## 2ndPivot
Information | All
Parts | Parts Info
(blank) | (blank)
Yes
1U Rack-mount | No
Yes
4pin Molex Micro-Fit Connector | No
Yes
802.1q VLANs Supported | 1024
128
16
Yes
AC Adapter | AC Adapter: AC Input 100V–240V / DC Output 12V
AC Input 100V - 240V DC Output 12V, 2A
AC Input 100V – 240V DC Output 12V, 2A
AC Input 100V-240V DC Output 12V, 2A
C Input 100V – 240V DC Output 12V, 2A
No
Band 71 | CAT 4
No
Yes
Bandwidth Usage Monitor | Yes
Captive Portal | No
Yes
Cellular | 0/1 (FE) $
0/1 (GE) $
1
1 (FE)
1 (GE)
1/0 (GE) &
2
No
Up to 1*
Up to 2*
Central Management | InControl 2
Content Filtering (Lite/Full) | Full
Lite
No
Dead Reckoning | No
Np
Yes
Device Prime | (blank)
Yes
Dimensions in inches | 1.2 x 4.9 x 11.8 inches
1.6 x 10.2 x 5.6 inches
1.6 x 5.8 x 5.0 inches
10.31 x 6.33 x 1.31 inches
4.3 x 4.2 x 1.4 inches
4.6 x 4.2 x 1.4 inches
4.8 x 3.8 x 1.1 inches
4.95 x 4.2 x 1.4 inches
5.0 x 4.2 x 1.4 inches
5.55 x 6.38 x 3.98 inches
5.78 x 5.08 x 1.15 inches
Dimensions in mm | 110 x 107 x 35 mm
117 x 107 x 35 mm
120 x 97 x 26mm
125.7 x 107 x 35 mm
141 x 162 x 101 mm
146.8 x 129 x 29.3 mm
262 x 161 x 33.5 mm
30 x 124 x 300 mm
40 x 147 x 128 mm
40 x 260 x 143 mm
Drop-In Mode | Yes
Dual Hot Swap Power Supply | No
Yes
Edge Computing | No
Yes via USB port (Docker) %
Edge Computing with External Drive | Yes (Application/Docker/KVM)
Yes via USB port (Docker) %
E-Mark (Motor Vehicle) | (blank)
No
Yes
EN 50155 Railway Applications – Electronic Equipment used on Rolling Stock | (blank)
No
Yes
EN 61000 Electromagnetic Compatibility | (blank)
No
Yes
EN 61373 Shock and Vibration Resistance | (blank)
No
Yes
Enclosure | Compact, Indoor Metal
Indoor, Metal
Indoor, Plastic
Outdoor, IP55, Plastic
Outdoor, IP67, Plastic
Ethernet LAN | 0-16 (GE)*
1 (FE)
1 (GE)
2 (FE)
2 (GE)
2/1 (FE) $
2/1 (GE) $
2/3 (GE) &
3 (GE)
3/2 (GE) $
4 (GE)
5 (GE)
600Mbps/ 400Mbps +
7 (GE)
8 (GE)
9 (GE)
No
Ethernet WAN | 0/1 (GE) $
0-16 (GE)*
1
1 (2.5G)
1 (FE)
1 (GE)
12 (GE)
13 (GE)
2 (GE)
2 (GE) +
2/5 (GE) +
3 (GE)
4 (GE)
5 (GE)
7 (GE)
Up to 2 (GE)*
FCC, CE, RoHS | (blank)
FCC, RoHS
In Progress
No
Yes
GPIO | No
Yes
GPS | No
Yes
GPS Fleet Management | No
Yes
GRE (Network-to-Network) | 5
High Availability | Lite
No
Yes
Humidity | 10% - 90% (non-condensing)
15% – 95% (non-condensing)
Ignition Sensing | No
Yes
Inbound Load Balancing | No
Yes
InControl Cloud Management | No
Yes
Input voltage | DC 10 - 30V
DC 10-30V
DC 10-56V
DC 10V-30V
DC 12-28 V
DC 12-28V
PoE: DC 48-56V
Internal Storage | (blank)
IP Passthrough | Yes
IPsec VPN (Network-to-Network) | Yes
L2TP VPN Server | Yes
LACP (802.3ad) NIC Bonding at LAN ports | No
Yes
LAN Bypass | No
Yes
Load Balancing & Failover | Yes
Load Balancing Algorithms | 8
LTE Category options | 1 x CAT 4
1x 5G
1x CAT-20
CAT 4
CAT 4 CAT 6
CAT 4 CAT 6 CAT 12
CAT 6
CAT4
N/A
Maximum Number of AP Supported | 10
100
1500
250
30
30/50*
50
500
N/A
Maximum PPTP/L2TP/OpenVPN Users | 100
1000
15
200
3
50
500
Multiple SSIDs | 16
N/A
No
Number of IPsec Tunnels | 150
2
20
40
400
5
50
800
Number of SpeedFusion VPN Peers | (blank)
2
2 / 5^
2/30 !
2/30^
2/5 !
2/5 ^
2/5/20 !
2/5^
30/100 !
300
4000
50/100 !
800
OpenVPN Server | Yes
Operating Temperature | 0° – 40°C
-10° – 45°C
14° – 113°F
32° – 104°F
32° – 104°F 0° – 40°C
32° – 104°F to 0° – 40°C
32°– 104 °F 0°– 40°C
-40° – 113°F / -40° – 45°C
-40° – 131°F -40° – 55°C
-40° – 149°F
-40° – 149°F -40° – 65°C
40° – 149°F -40° – 65°C
-40° – 65°C
-40°– 149° F -40°– 65° C
Pepwave AP Series Management | Lite
No
Yes
PoE Input | 1x 802.3at PoE
802.3af PoE
802.3at PoE+ or 56V Pepwave Passive PoE ^
No
Passive PoE 12V-28V DC
Passive PoE 12V-30V DC
PoE Output | 1x 802.3at PoE+
No
Yes (802.3af) *
PoE+ Output | No
Yes*
Port-Based VLAN | Yes
Power Consumption | 15W
230W
28W
30W
35W (for the main chassis
35W (for the main chassis)
40W (max.)
50W
65W (nominal) to 150W (max.)
70W
Max.: 10W
Max.: 12W
Max.: 13W Nominal: 11W
Max.: 15W
Max.: 16W
Max.: 16W Nominal: 10W
Max.: 17W
Max.: 18W (w/o PoE)
Max.: 25W
Max.:19W
MAX: 19W Nominal: 8W
PPTP VPN Server | Yes
QoS for VoIP and E-Commerce | Yes
Recommended Users | 1000-5000
1-150
150
1-60
25-150
300-1000
5000-20000+
500-2000
50-500
Remote AP & Multiple Config Profiles Management | No
Yes
Remote SIM (used in SIM Injector) | No
Yes
Yes #
Yes ^
Remote User Access | Yes
Router Throughput | 100Mbps
120Mbps
1Gbps
300 Mbps
300Mbps
Serial (RS232) | No
Yes
Yes #
SFP LAN/WAN | 1x SFP WAN, 1x SFP LAN
2 (10G SFP+) LAN
2 (10G SFP+) WAN + 2 (10G SFP+) LAN
2x SFP LAN
4 (10G SFP+) *
No
SIM Card Size | 2
Mini-SIM (2FF)
Nano-SIM (4FF)
No
SIM Slots | 2
N/A
No
SpeedFusion Bandwidth Bonding | No
Yes
Yes $
Yes *
Yes @
Yes ^
SpeedFusion Connect (eSIM/FusionSIM) | No
Yes
Yes #
SpeedFusion Hot Failover | (blank)
es
No
Yes
Yes $
Yes *
Yes @
Yes ^
SpeedFusion Smoothing | No
Yes
Yes $
Yes *
Yes @
Yes ^
SpeedFusion VPN | (blank)
Yes
SpeedFusion VPN Throughput (256-bit AES) | 150 Mbps
150Mbps
200 Mbps
200Mbps
20Mbps
2Gbps
30Mbps
400Mbps
4Gbps
500 Mbps
500Mbps
55Mbps
60 Mbps
60Mbps
800Mbps
80Mbps
SpeedFusion VPN Throughput (No Encryption) | 100Mbps
120Mbps
150 Mbps
150Mbps
200Mbps
2Gbps
400 Mbps
400Mbps
40Mbps
4Gbps
500Mbps
600 Mbps
600Mbps
60Mbps
80 Mbps
80Mbps
SpeedFusion WAN Smoothing | No
Yes
Yes @
Yes ^
Stateful Firewall Throughput | 1 Gbps
1.5Gbps
150Mbps
1Gbps
2.5Gbps
200Mbps
30Gbps
350Mbps
3Gbps
400Mbps
4Gbps
5Gbps
600Mbps/ 400Mbps +
8Gbps
Support FusionSIM | No
Yes
Yes #
Yes (HW3+)
Yes (HW4+)
Yes (HW5+)
Support Peplink eSIM and BYOeSIM | No
Yes
Yes #
Yes (HW3+)
Yes (HW4+)
Yes (HW5+)
Support SIM Injector | No
Yes #
Yes (HW3+)
Yes (HW4+)
Yes (HW5/6)
Terminal Block Power Connector for Mobile/Vehicular Deployment | No
Yes
Transmit Power (2.4GHz, single chain) | 20dBm
21dBm
23dBm
24dBm
26dBm
N/A
No
Up to 23 dBm #
Transmit Power (5GHz, single chain) | 16dBm
17dBm
20dBm
24dBm
25dBm
N/A
No
Up to 23 dBm #
USB | 1
2
USB WAN | No
Yes
Yes $
User Groups Bandwidth Control | Yes
WAN as LAN | No
Yes
Warranty | (blank)
1-Year Limited Warranty
Web Blocking | Uyes
Yes
Web Filtering Blacklist | Lite
Weight (Grams) | 1.2 kg
244 grams
350 grams
420 grams
430 grams
435 grams
455 grams
580 g
680 grams
727 grams
756 grams
761 grams
Weight (Pound) | 0.54 pounds
0.8 pound
0.93 pounds
0.95 pounds
0.96 pounds
1 pound
1.28 pounds
1.50 pounds
1.6 pounds
1.7 pounds
1.7pounds
2.65 pounds
Wi-Fi AP | No
Yes
Wi-Fi Radio | Dual (2.4GHz + 5GHz) 2x2 Wi-Fi 5
Dual (2.4GHz + 5GHz) 2x2 Wi-Fi 6
Dual (2.4GHz or 5GHz) 2x2 Wi-Fi 4
Mini-SIM (2FF)
N/A
No
Single (2.4GHz) 1x1 Wi-Fi 4
Wi-Fi WAN | No
Yes
Yes $

## PivotAny
Group | (All)
SKU | (All)
Size | (All)
Parts | Type | Parts Info
1U Rack-mount | Balance 1350 | Yes
1U Rack-mount | Balance 20 | No
1U Rack-mount | Balance 20X | No
1U Rack-mount | Balance 210 | Yes
1U Rack-mount | Balance 2500 | Yes
1U Rack-mount | Balance 2500 EC | Yes
1U Rack-mount | Balance 2500(2SFP) | Yes
1U Rack-mount | Balance 2500(SFP) | Yes
1U Rack-mount | Balance 30 LTE | No
1U Rack-mount | Balance 30 Pro | No
1U Rack-mount | Balance 305 | Yes
1U Rack-mount | Balance 310 5G | No
1U Rack-mount | Balance 310 Fiber 5G | No
1U Rack-mount | Balance 310X | Yes
1U Rack-mount | Balance 380 | Yes
1U Rack-mount | Balance 380X | Yes
1U Rack-mount | Balance 580 | Yes
1U Rack-mount | Balance 580X | Yes
1U Rack-mount | Balance 710 | Yes
1U Rack-mount | EPX | Yes
1U Rack-mount | SDX | Yes
1U Rack-mount | SDX Pro | Yes
4pin Molex Micro-Fit Connector | B One | Yes
4pin Molex Micro-Fit Connector | B One 5G | Yes
4pin Molex Micro-Fit Connector | B One Plus | Yes
4pin Molex Micro-Fit Connector | BR1 Classic | Yes
4pin Molex Micro-Fit Connector | BR1 ENT | No
4pin Molex Micro-Fit Connector | BR1 IP55 | No
4pin Molex Micro-Fit Connector | BR1 IP67 | No
4pin Molex Micro-Fit Connector | BR1 M2M | No
4pin Molex Micro-Fit Connector | BR1 Mini | No
4pin Molex Micro-Fit Connector | BR1 Mini (HW3) | Yes
4pin Molex Micro-Fit Connector | BR1 Mini 5G | Yes
4pin Molex Micro-Fit Connector | BR1 Mini Core | No
4pin Molex Micro-Fit Connector | BR1 Mini M2M | Yes
4pin Molex Micro-Fit Connector | BR1 MK2 | No
4pin Molex Micro-Fit Connector | BR1 Pro | Yes
4pin Molex Micro-Fit Connector | BR1 Pro (CAT-20) | Yes
4pin Molex Micro-Fit Connector | BR1 Pro 5G | Yes
4pin Molex Micro-Fit Connector | BR2 | Yes
4pin Molex Micro-Fit Connector | BR2 Micro | Yes
4pin Molex Micro-Fit Connector | BR2 Pro | Yes
4pin Molex Micro-Fit Connector | Dome Pro LR | No
4pin Molex Micro-Fit Connector | HD1 Dome | No
4pin Molex Micro-Fit Connector | HD1 Dome 5G | No
4pin Molex Micro-Fit Connector | HD1 Dome Pro | No
4pin Molex Micro-Fit Connector | HD2 | No
4pin Molex Micro-Fit Connector | HD2 Dome | No
4pin Molex Micro-Fit Connector | HD2 IP67 | No
4pin Molex Micro-Fit Connector | HD4 MBX | No
4pin Molex Micro-Fit Connector | MAX Adapter | Yes
4pin Molex Micro-Fit Connector | MBX Mini | No
4pin Molex Micro-Fit Connector | SFE | No
4pin Molex Micro-Fit Connector | Transit | No
4pin Molex Micro-Fit Connector | Transit 5G | No
4pin Molex Micro-Fit Connector | Transit Duo | No
4pin Molex Micro-Fit Connector | Transit Duo Pro | Yes
4pin Molex Micro-Fit Connector | Transit Mini | Yes
4pin Molex Micro-Fit Connector | Transit Pro E | Yes
4pin Molex Micro-Fit Connector | UBR LTE | Yes
4pin Molex Micro-Fit Connector | UBR Plus | Yes
802.1q VLANs Supported | B One | 16
802.1q VLANs Supported | B One 5G | 16
802.1q VLANs Supported | B One Plus | 16
802.1q VLANs Supported | Balance 1350 | 1024
802.1q VLANs Supported | Balance 20 | 16
802.1q VLANs Supported | Balance 20X | 16
802.1q VLANs Supported | Balance 210 | 128
802.1q VLANs Supported | Balance 2500 | 1024
802.1q VLANs Supported | Balance 2500 EC | 1024
802.1q VLANs Supported | Balance 2500(2SFP) | 1024
802.1q VLANs Supported | Balance 2500(SFP) | 1024
802.1q VLANs Supported | Balance 30 LTE | 16
802.1q VLANs Supported | Balance 30 Pro | 16
802.1q VLANs Supported | Balance 305 | 1024
802.1q VLANs Supported | Balance 310 5G | 128
802.1q VLANs Supported | Balance 310 Fiber 5G | 128
802.1q VLANs Supported | Balance 310X | 1024
802.1q VLANs Supported | Balance 380 | 1024
802.1q VLANs Supported | Balance 380X | 1024
802.1q VLANs Supported | Balance 580 | 1024
802.1q VLANs Supported | Balance 580X | 1024
802.1q VLANs Supported | Balance 710 | 1024
802.1q VLANs Supported | Balance One | 128
802.1q VLANs Supported | Balance One Core | 128
802.1q VLANs Supported | Balance Two | 128
802.1q VLANs Supported | BR1 Classic | 16
802.1q VLANs Supported | BR1 ENT | 16
802.1q VLANs Supported | BR1 IP55 | 16
802.1q VLANs Supported | BR1 IP67 | Yes
802.1q VLANs Supported | BR1 M2M | 16
802.1q VLANs Supported | BR1 Mini | 16
802.1q VLANs Supported | BR1 Mini (HW3) | 16
802.1q VLANs Supported | BR1 Mini 5G | 16
802.1q VLANs Supported | BR1 Mini Core | 16
802.1q VLANs Supported | BR1 Mini M2M | 16
802.1q VLANs Supported | BR1 MK2 | 16
802.1q VLANs Supported | BR1 Pro | 16
802.1q VLANs Supported | BR1 Pro (CAT-20) | 16
802.1q VLANs Supported | BR1 Pro 5G | 16
802.1q VLANs Supported | BR2 | 16
802.1q VLANs Supported | BR2 Micro | 16
802.1q VLANs Supported | BR2 Pro | 16
802.1q VLANs Supported | Dome Pro LR | 128
802.1q VLANs Supported | EPX | 1024
802.1q VLANs Supported | HD1 Dome | 128
802.1q VLANs Supported | HD1 Dome 5G | 128
802.1q VLANs Supported | HD1 Dome Pro | 128
802.1q VLANs Supported | HD2 | 128
802.1q VLANs Supported | HD2 Dome | 128
802.1q VLANs Supported | HD2 IP67 | 128
802.1q VLANs Supported | HD4 MBX | 128
802.1q VLANs Supported | MAX Adapter | No
802.1q VLANs Supported | MBX Mini | 128
802.1q VLANs Supported | SDX | 1024
802.1q VLANs Supported | SDX Pro | 1024
802.1q VLANs Supported | SFE | 16
802.1q VLANs Supported | Transit | 16
802.1q VLANs Supported | Transit 5G | 16
802.1q VLANs Supported | Transit Duo | 16
802.1q VLANs Supported | Transit Duo Pro | 128
802.1q VLANs Supported | Transit Mini | 16
802.1q VLANs Supported | Transit Pro E | 128
802.1q VLANs Supported | UBR LTE | 16
802.1q VLANs Supported | UBR Plus | 128
AC Adapter | B One | AC Adapter: AC Input 100V–240V / DC Output 12V
AC Adapter | B One 5G | AC Adapter: AC Input 100V–240V / DC Output 12V
AC Adapter | B One Plus | AC Adapter: AC Input 100V–240V / DC Output 12V
AC Adapter | BR1 Classic | C Input 100V – 240V DC Output 12V, 2A
AC Adapter | BR1 ENT | AC Input 100V-240V DC Output 12V, 2A
AC Adapter | BR1 IP55 | No
AC Adapter | BR1 IP67 | No
AC Adapter | BR1 M2M | AC Input 100V – 240V DC Output 12V, 2A
AC Adapter | BR1 Mini | AC Input 100V-240V DC Output 12V, 2A
AC Adapter | BR1 Mini (HW3) | AC Input 100V-240V DC Output 12V, 2A
AC Adapter | BR1 Mini 5G | AC Input 100V-240V DC Output 12V, 2A
AC Adapter | BR1 Mini Core | AC Input 100V-240V DC Output 12V, 2A
AC Adapter | BR1 Mini M2M | AC Input 100V-240V DC Output 12V, 2A
AC Adapter | BR1 MK2 | AC Input 100V-240V DC Output 12V, 2A
AC Adapter | BR1 Pro | AC Input 100V – 240V DC Output 12V, 2A
AC Adapter | BR1 Pro (CAT-20) | AC Input 100V - 240V DC Output 12V, 2A
AC Adapter | BR1 Pro 5G | AC Input 100V – 240V DC Output 12V, 2A
AC Adapter | BR2 | AC Input 100V – 240V DC Output 12V, 2A
AC Adapter | BR2 Micro | AC Input 100V – 240V DC Output 12V, 2A
AC Adapter | BR2 Pro | AC Input 100V - 240V DC Output 12V, 3A
AC Adapter | Dome Pro LR | No
AC Adapter | HD1 Dome | No
AC Adapter | HD1 Dome 5G | No
AC Adapter | HD1 Dome Pro | No
AC Adapter | HD2 | C Input 100V – 240V DC Output 12V, 3A
AC Adapter | HD2 Dome | No
AC Adapter | HD2 IP67 | No
AC Adapter | HD4 MBX | AC Input 100V – 240V DC Output 54V, 3.34A
AC Adapter | MAX Adapter | AC Input 100V – 240V DC Output 12V, 2A
AC Adapter | MBX Mini | AC Input 100V – 240V DC Output 54V, 3.34A
AC Adapter | SFE | No
AC Adapter | Transit | AC Input 100V – 240V DC Output 12V, 2A
AC Adapter | Transit 5G | AC Input 100V – 240V DC Output 12V, 2A
AC Adapter | Transit Duo | AC Input 100V – 240V DC Output 12V, 2A
AC Adapter | Transit Duo Pro | AC Input 100V – 240V DC Output 12V, 2A
AC Adapter | Transit Mini | Sold separately
AC Adapter | Transit Pro E | AC Input 100V – 240V DC Output 12V, 2A
AC Adapter | UBR LTE | AC Input 100V – 240V DC Output 12V, 2A
AC Adapter | UBR Plus | AC Input 100V – 240V DC Output 12V, 2A
Band 71 | B One | No
Band 71 | B One 5G | No
Band 71 | B One Plus | Yes
Band 71 | Balance 20X | Yes (US version CAT 6 & CAT 18 & 5G)
Band 71 | BR1 Classic | No
Band 71 | BR1 ENT | No
Band 71 | BR1 IP55 | No
Band 71 | BR1 IP67 | No
Band 71 | BR1 M2M | CAT 4
Band 71 | BR1 Mini | No
Band 71 | BR1 Mini (HW3) | Yes
Band 71 | BR1 Mini 5G | Yes
Band 71 | BR1 Mini Core | No
Band 71 | BR1 Mini M2M | No
Band 71 | BR1 MK2 | No
Band 71 | BR1 Pro | No
Band 71 | BR1 Pro (CAT-20) | Yes
Band 71 | BR1 Pro 5G | No
Band 71 | BR2 | Yes (US version only)
Band 71 | BR2 Micro | Yes (US version only)
Band 71 | BR2 Pro | Yes
Band 71 | Dome Pro LR | Yes
Band 71 | HD1 Dome | Yes
Band 71 | HD1 Dome 5G | Yes
Band 71 | HD1 Dome Pro | Yes
Band 71 | HD2 | No
Band 71 | HD2 Dome | No
Band 71 | HD2 IP67 | No
Band 71 | HD4 MBX | Yes(CAT 20 & 5G)
Band 71 | MAX Adapter | Yes
Band 71 | MBX Mini | Yes
Band 71 | SFE | No
Band 71 | Transit | No
Band 71 | Transit 5G | No
Band 71 | Transit Duo | No
Band 71 | Transit Duo Pro | Yes: CAT 7 / No: CAT 12
Band 71 | Transit Mini | Yes
Band 71 | Transit Pro E | Yes
Band 71 | UBR LTE | Yes (US version only)
Band 71 | UBR Plus | Yes: CAT 7 / No: CAT 6
Bandwidth Usage Monitor | Balance 1350 | Yes
Bandwidth Usage Monitor | Balance 20 | Yes
Bandwidth Usage Monitor | Balance 20X | Yes
Bandwidth Usage Monitor | Balance 210 | Yes
Bandwidth Usage Monitor | Balance 2500 | Yes
Bandwidth Usage Monitor | Balance 2500 EC | Yes
Bandwidth Usage Monitor | Balance 2500(2SFP) | Yes
Bandwidth Usage Monitor | Balance 2500(SFP) | Yes
Bandwidth Usage Monitor | Balance 30 LTE | Yes
Bandwidth Usage Monitor | Balance 30 Pro | Yes
Bandwidth Usage Monitor | Balance 305 | Yes
Bandwidth Usage Monitor | Balance 310 5G | Yes
Bandwidth Usage Monitor | Balance 310 Fiber 5G | Yes
Bandwidth Usage Monitor | Balance 310X | Yes
Bandwidth Usage Monitor | Balance 380 | Yes
Bandwidth Usage Monitor | Balance 380X | Yes
Bandwidth Usage Monitor | Balance 580 | Yes
Bandwidth Usage Monitor | Balance 580X | Yes
Bandwidth Usage Monitor | Balance 710 | Yes
Bandwidth Usage Monitor | Balance Two | Yes
Bandwidth Usage Monitor | EPX | Yes
Bandwidth Usage Monitor | SDX | Yes
Bandwidth Usage Monitor | SDX Pro | Yes
Captive Portal | B One | Yes
Captive Portal | B One 5G | Yes
Captive Portal | B One Plus | Yes
Captive Portal | Balance 20X | Yes
Captive Portal | BR1 Classic | Yes
Captive Portal | BR1 ENT | No
Captive Portal | BR1 IP55 | Yes
Captive Portal | BR1 IP67 | Yes
Captive Portal | BR1 M2M | No
Captive Portal | BR1 Mini | Yes
Captive Portal | BR1 Mini (HW3) | Yes
Captive Portal | BR1 Mini 5G | Yes
Captive Portal | BR1 Mini Core | Yes
Captive Portal | BR1 Mini M2M | Yes
Captive Portal | BR1 MK2 | Yes
Captive Portal | BR1 Pro | Yes
Captive Portal | BR1 Pro (CAT-20) | Yes
Captive Portal | BR1 Pro 5G | Yes
Captive Portal | BR2 | Yes
Captive Portal | BR2 Micro | Yes
Captive Portal | BR2 Pro | Yes
Captive Portal | Dome Pro LR | Yes
Captive Portal | HD1 Dome | No
Captive Portal | HD1 Dome 5G | Yes
Captive Portal | HD1 Dome Pro | Yes
Captive Portal | HD2 | Yes
Captive Portal | HD2 Dome | No
Captive Portal | HD2 IP67 | No
Captive Portal | HD4 MBX | Yes
Captive Portal | MAX Adapter | No
Captive Portal | MBX Mini | Yes
Captive Portal | SFE | No
Captive Portal | Transit | Yes
Captive Portal | Transit 5G | Yes
Captive Portal | Transit Duo | Yes
Captive Portal | Transit Duo Pro | Yes
Captive Portal | Transit Mini | Yes
Captive Portal | Transit Pro E | Yes
Captive Portal | UBR LTE | Yes
Captive Portal | UBR Plus | Yes
Cellular | B One | No
Cellular | B One 5G | No
Cellular | B One Plus | 1
Cellular | Balance 1350 | No
Cellular | Balance 20 | No
Cellular | Balance 20X | Up to 2*
Cellular | Balance 210 | No
Cellular | Balance 2500 | No
Cellular | Balance 2500 EC | No
Cellular | Balance 2500(2SFP) | No
Cellular | Balance 2500(SFP) | No
Cellular | Balance 30 LTE | 1
Cellular | Balance 30 Pro | 1
Cellular | Balance 305 | No
Cellular | Balance 310 5G | 2
Cellular | Balance 310 Fiber 5G | 1
Cellular | Balance 310X | 1
Cellular | Balance 380 | No
Cellular | Balance 380X | Up to 1*
Cellular | Balance 580 | No
Cellular | Balance 580X | Up to 1*
Cellular | Balance 710 | No
Cellular | Balance One | No
Cellular | Balance One Core | No
Cellular | Balance Two | No
Cellular | BR1 Classic | 1
Cellular | BR1 ENT | 1/0 (GE) &
Cellular | BR1 IP55 | 1 (GE)
Cellular | BR1 IP67 | No
Cellular | BR1 M2M | 1 (FE)
Cellular | BR1 Mini | 0/1 (FE) $
Cellular | BR1 Mini (HW3) | 0/1 (GE) $
Cellular | BR1 Mini 5G | 0/1 (GE) $
Cellular | BR1 Mini Core | 0/1 (FE) $
Cellular | BR1 Mini M2M | 1
Cellular | BR1 MK2 | 1 (GE)
Cellular | BR1 Pro | 1 (GE)
Cellular | BR1 Pro (CAT-20) | 1
Cellular | BR1 Pro 5G | 1
Cellular | BR2 | 2
Cellular | BR2 Micro | 2
Cellular | BR2 Pro | 2 (2.5G)+
Cellular | Dome Pro LR | 2
Cellular | EPX | Up to 24*
Cellular | HD1 Dome | No
Cellular | HD1 Dome 5G | No
Cellular | HD1 Dome Pro | 1
Cellular | HD2 | 2 (GE)
Cellular | HD2 Dome | 2
Cellular | HD2 IP67 | 2
Cellular | HD4 MBX | 4
Cellular | MAX Adapter | 1
Cellular | MBX Mini | 2
Cellular | SDX | Up to 3*
Cellular | SDX Pro | Up to 8*
Cellular | SFE | 1 or 2
Cellular | Transit | 1
Cellular | Transit 5G | 1
Cellular | Transit Duo | 2
Cellular | Transit Duo Pro | 2
Cellular | Transit Mini | 1
Cellular | Transit Pro E | 1
Cellular | UBR LTE | 2
Cellular | UBR Plus | 2
Central Management | Balance 1350 | InControl 2
Central Management | Balance 20 | InControl 2
Central Management | Balance 20X | InControl 2
Central Management | Balance 210 | InControl 2
Central Management | Balance 2500 | InControl 2
Central Management | Balance 2500 EC | InControl 2
Central Management | Balance 2500(2SFP) | InControl 2
Central Management | Balance 2500(SFP) | InControl 2
Central Management | Balance 30 LTE | InControl 2
Central Management | Balance 30 Pro | InControl 2
Central Management | Balance 305 | InControl 2
Central Management | Balance 310 5G | InControl 2
Central Management | Balance 310 Fiber 5G | InControl 2
Central Management | Balance 310X | InControl 2
Central Management | Balance 380 | InControl 2
Central Management | Balance 380X | InControl 2
Central Management | Balance 580 | InControl 2
Central Management | Balance 580X | InControl 2
Central Management | Balance 710 | InControl 2
Central Management | Balance One | InControl 2
Central Management | Balance One Core | InControl 2
Central Management | Balance Two | InControl 2
Central Management | EPX | InControl 2
Central Management | SDX | InControl 2
Central Management | SDX Pro | InControl 2
Content Filtering (Lite/Full) | Balance 1350 | Full
Content Filtering (Lite/Full) | Balance 20 | No
Content Filtering (Lite/Full) | Balance 20X | Lite
Content Filtering (Lite/Full) | Balance 210 | Lite
Content Filtering (Lite/Full) | Balance 2500 | Full
Content Filtering (Lite/Full) | Balance 2500 EC | Full
Content Filtering (Lite/Full) | Balance 2500(2SFP) | Full
Content Filtering (Lite/Full) | Balance 2500(SFP) | Full
Content Filtering (Lite/Full) | Balance 30 LTE | No
Content Filtering (Lite/Full) | Balance 30 Pro | No
Content Filtering (Lite/Full) | Balance 305 | Full
Content Filtering (Lite/Full) | Balance 310 5G | Lite
Content Filtering (Lite/Full) | Balance 310 Fiber 5G | Lite
Content Filtering (Lite/Full) | Balance 310X | Full
Content Filtering (Lite/Full) | Balance 380 | Full
Content Filtering (Lite/Full) | Balance 380X | Full
Content Filtering (Lite/Full) | Balance 580 | Full
Content Filtering (Lite/Full) | Balance 580X | Full
Content Filtering (Lite/Full) | Balance 710 | Full
Content Filtering (Lite/Full) | Balance One | Lite
Content Filtering (Lite/Full) | Balance One Core | No
Content Filtering (Lite/Full) | Balance Two | Lite
Content Filtering (Lite/Full) | EPX | Full
Content Filtering (Lite/Full) | SDX | Full
Content Filtering (Lite/Full) | SDX Pro | Full
Dead Reckoning | B One | No
Dead Reckoning | B One 5G | No
Dead Reckoning | B One Plus | No
Dead Reckoning | Balance 2500 | No
Dead Reckoning | Balance 2500 EC | Yes
Dead Reckoning | Balance 2500(2SFP) | No
Dead Reckoning | Balance 2500(SFP) | No
Dead Reckoning | Balance 30 Pro | No
Dead Reckoning | Balance 380 | No
Dead Reckoning | Balance 380X | No
Dead Reckoning | Balance 580 | No
Dead Reckoning | Balance 580X | Yes
Dead Reckoning | BR1 Classic | No
Dead Reckoning | BR1 ENT | Np
Dead Reckoning | BR1 IP55 | No
Dead Reckoning | BR1 IP67 | No
Dead Reckoning | BR1 M2M | No
Dead Reckoning | BR1 Mini | Yes
Dead Reckoning | BR1 Mini (HW3) | No
Dead Reckoning | BR1 Mini 5G | No
Dead Reckoning | BR1 Mini Core | No
Dead Reckoning | BR1 Mini M2M | No
Dead Reckoning | BR1 MK2 | No
Dead Reckoning | BR1 Pro | No
Dead Reckoning | BR1 Pro (CAT-20) | Yes
Dead Reckoning | BR1 Pro 5G | No
Dead Reckoning | BR2 | No
Dead Reckoning | BR2 Micro | No
Dead Reckoning | BR2 Pro | Yes
Dead Reckoning | Dome Pro LR | Yes
Dead Reckoning | EPX | Yes
Dead Reckoning | HD1 Dome | No
Dead Reckoning | HD1 Dome 5G | No
Dead Reckoning | HD1 Dome Pro | Yes
Dead Reckoning | HD2 | No
Dead Reckoning | HD2 Dome | No
Dead Reckoning | HD2 IP67 | No
Dead Reckoning | HD4 MBX | Yes
Dead Reckoning | MAX Adapter | No
Dead Reckoning | MBX Mini | No
Dead Reckoning | SDX | Yes
Dead Reckoning | SDX Pro | Yes
Dead Reckoning | SFE | No
Dead Reckoning | Transit | No
Dead Reckoning | Transit 5G | No
Dead Reckoning | Transit Duo | No
Dead Reckoning | Transit Duo Pro | No
Dead Reckoning | Transit Mini | No
Dead Reckoning | Transit Pro E | Yes
Dead Reckoning | UBR LTE | No
Dead Reckoning | UBR Plus | No
Device Prime | B One | Yes
Device Prime | B One 5G | Yes
Device Prime | B One Plus | Yes
Device Prime | Balance 20X | Yes
Device Prime | BR1 Mini (HW3) | Yes
Device Prime | BR1 Mini 5G | Yes
Device Prime | BR1 Mini M2M | Yes
Device Prime | BR1 MK2 | (blank)
Device Prime | BR1 Pro | Yes
Device Prime | BR1 Pro (CAT-20) | Yes
Device Prime | BR1 Pro 5G | Yes
Device Prime | BR2 | Yes
Device Prime | BR2 Micro | Yes
Device Prime | BR2 Pro | Yes
Device Prime | Dome Pro LR | Yes
Device Prime | HD1 Dome | (blank)
Device Prime | HD1 Dome 5G | (blank)
Device Prime | HD1 Dome Pro | (blank)
Device Prime | HD2 | (blank)
Device Prime | HD2 Dome | (blank)
Device Prime | HD2 IP67 | (blank)
Device Prime | HD4 MBX | (blank)
Device Prime | MAX Adapter | Yes
Device Prime | MBX Mini | (blank)
Device Prime | SFE | Yes
Device Prime | Transit | (blank)
Device Prime | Transit 5G | Yes
Device Prime | Transit Duo | (blank)
Device Prime | Transit Duo Pro | Yes
Device Prime | Transit Mini | Yes
Device Prime | Transit Pro E | Yes
Device Prime | UBR LTE | Yes
Device Prime | UBR Plus | Yes
Dimensions in inches | B One | 10.31 x 6.33 x 1.31 inches
Dimensions in inches | B One 5G | 10.31 x 6.33 x 1.31 inches
Dimensions in inches | B One Plus | 10.31 x 6.33 x 1.31 inches
Dimensions in inches | BR1 Classic | 4.3 x 4.2 x 1.4 inches
Dimensions in inches | BR1 ENT | 1.6 x 5.8 x 5.0 inches
Dimensions in inches | BR1 IP55 | 1.2 x 4.9 x 11.8 inches
Dimensions in inches | BR1 IP67 | 5.55 x 6.38 x 3.98 inches
Dimensions in inches | BR1 M2M | 4.8 x 3.8 x 1.1 inches
Dimensions in inches | BR1 Mini | 4.6 x 4.2 x 1.4 inches
Dimensions in inches | BR1 Mini (HW3) | 4.95 x 4.2 x 1.4 inches
Dimensions in inches | BR1 Mini 5G | 5.0 x 4.2 x 1.4 inches
Dimensions in inches | BR1 Mini Core | 4.6 x 4.2 x 1.4 inches
Dimensions in inches | BR1 Mini M2M | 5.0 x 4.2 x 1.4 inches
Dimensions in inches | BR1 MK2 | 1.6 x 5.8 x 5.0 inches
Dimensions in inches | BR1 Pro | 1.6 x 10.2 x 5.6 inches
Dimensions in inches | BR1 Pro (CAT-20) | 5.78 x 5.08 x 1.15 inches
Dimensions in inches | BR1 Pro 5G | 1.6 x 10.2 x 5.6 inches
Dimensions in inches | BR2 | 6.89 x 5.12 x 1.61 inches
Dimensions in inches | BR2 Micro | 2.99 x 3.25 x 1.69inches
Dimensions in inches | BR2 Pro | 8.58 x 7.68 x 1.61 inches
Dimensions in inches | Dome Pro LR | 14.6 inches (diameter) x 18.8 inches (height)
Dimensions in inches | HD1 Dome | 4.33 in. (radius) x 4.53 in. (height)
Dimensions in inches | HD1 Dome 5G | 4.33 in. (radius) x 4.53 in. (height)
Dimensions in inches | HD1 Dome Pro | 4.33 in. (radius) x 4.53 in. (height)
Dimensions in inches | HD2 | 1.6 x 10.2 x 5.6 inches
Dimensions in inches | HD2 Dome | 4.33 in. (radius) x 4.53 in. (height)
Dimensions in inches | HD2 IP67 | 9.0 x 12.2 x 2.6 inches
Dimensions in inches | HD4 MBX | 1.7 x 11.5 x 7.0 inches
Dimensions in inches | MAX Adapter | 5.0 x 4.2 x 1.4 inches
Dimensions in inches | MBX Mini | 7.32 x 8.05 x 1.61 inches
Dimensions in inches | SFE | 2.95 x 3.25 x 1.65 inches
Dimensions in inches | Transit | 6.3 x 3.8 x 1.3 inches
Dimensions in inches | Transit 5G | 6.3 x 3.8 x 1.3 inches
Dimensions in inches | Transit Duo | 6.3 x 3.8 x 1.3 inches
Dimensions in inches | Transit Duo Pro | 6.3x 3.8 x 1.3 inches
Dimensions in inches | Transit Mini | 4.3 x 4.2 x 1.4 inches
Dimensions in inches | Transit Pro E | 6.3 x 4 x 1.7 inches
Dimensions in inches | UBR LTE | 5.1 x 4.3 x 1.6 inches
Dimensions in inches | UBR Plus | 6.8 x 6.5 x 1.2 inches
Dimensions in mm | B One | 262 x 161 x 33.5 mm
Dimensions in mm | B One 5G | 262 x 161 x 33.5 mm
Dimensions in mm | B One Plus | 262 x 161 x 33.5 mm
Dimensions in mm | BR1 Classic | 110 x 107 x 35 mm
Dimensions in mm | BR1 ENT | 40 x 147 x 128 mm
Dimensions in mm | BR1 IP55 | 30 x 124 x 300 mm
Dimensions in mm | BR1 IP67 | 141 x 162 x 101 mm
Dimensions in mm | BR1 M2M | 120 x 97 x 26mm
Dimensions in mm | BR1 Mini | 117 x 107 x 35 mm
Dimensions in mm | BR1 Mini (HW3) | 125.7 x 107 x 35 mm
Dimensions in mm | BR1 Mini 5G | 125.7 x 107 x 35 mm
Dimensions in mm | BR1 Mini Core | 117 x 107 x 35 mm
Dimensions in mm | BR1 Mini M2M | 125.7 x 107 x 35 mm
Dimensions in mm | BR1 MK2 | 40 x 147 x 128 mm
Dimensions in mm | BR1 Pro | 40 x 260 x 143 mm
Dimensions in mm | BR1 Pro (CAT-20) | 146.8 x 129 x 29.3 mm
Dimensions in mm | BR1 Pro 5G | 40 x 260 x 143 mm
Dimensions in mm | BR2 | 175 x 130 x 41mm
Dimensions in mm | BR2 Micro | 76 x 83 x 43mm
Dimensions in mm | BR2 Pro | 218 x 195 x 29.5 mm
Dimensions in mm | Dome Pro LR | 370 mm (diameter) x 478.5 mm (height)
Dimensions in mm | HD1 Dome | 110 mm (radius) x 115 mm (height)
Dimensions in mm | HD1 Dome 5G | 110 mm (radius) x 115 mm (height)
Dimensions in mm | HD1 Dome Pro | 110 mm (radius) x 115 mm (height)
Dimensions in mm | HD2 | 40 x 260 x 143 mm
Dimensions in mm | HD2 Dome | 110 mm (radius) x 115 mm (height)
Dimensions in mm | HD2 IP67 | 230 x 310 x 66 mm
Dimensions in mm | HD4 MBX | 43 x 292 x 177 mm
Dimensions in mm | MAX Adapter | 125.7 x 107 x 35 mm
Dimensions in mm | MBX Mini | 186 x 204.5 x 41 mm
Dimensions in mm | SFE | 75 x 83 x 42 mm
Dimensions in mm | Transit | 160 x 97 x 33.5 mm
Dimensions in mm | Transit 5G | 160 x 97 x 33.5 mm
Dimensions in mm | Transit Duo | 160 x 97 x 33.5 mm
Dimensions in mm | Transit Duo Pro | 160 x 97 x 33.5 mm
Dimensions in mm | Transit Mini | 110 x 107 x 35 mm
Dimensions in mm | Transit Pro E | 160 x 101 x 43.5 mm
Dimensions in mm | UBR LTE | 130 x 110 x 41 mm
Dimensions in mm | UBR Plus | 171.8 x 160 x 29.3 mm
Drop-In Mode | B One | Yes
Drop-In Mode | B One 5G | Yes
Drop-In Mode | B One Plus | Yes
Drop-In Mode | Balance 1350 | Yes
Drop-In Mode | Balance 20 | Yes
Drop-In Mode | Balance 20X | Yes
Drop-In Mode | Balance 210 | Yes
Drop-In Mode | Balance 2500 | Yes
Drop-In Mode | Balance 2500 EC | Yes
Drop-In Mode | Balance 2500(2SFP) | Yes
Drop-In Mode | Balance 2500(SFP) | Yes
Drop-In Mode | Balance 30 LTE | Yes
Drop-In Mode | Balance 30 Pro | Yes
Drop-In Mode | Balance 305 | Yes
Drop-In Mode | Balance 310 5G | Yes
Drop-In Mode | Balance 310 Fiber 5G | Yes
Drop-In Mode | Balance 310X | Yes
Drop-In Mode | Balance 380 | Yes
Drop-In Mode | Balance 380X | Yes
Drop-In Mode | Balance 580 | Yes
Drop-In Mode | Balance 580X | Yes
Drop-In Mode | Balance 710 | Yes
Drop-In Mode | Balance One | Yes
Drop-In Mode | Balance One Core | Yes
Drop-In Mode | Balance Two | Yes
Drop-In Mode | BR1 Classic | Yes
Drop-In Mode | BR1 ENT | Yes
Drop-In Mode | BR1 IP55 | Yes
Drop-In Mode | BR1 IP67 | Yes
Drop-In Mode | BR1 M2M | Yes
Drop-In Mode | BR1 Mini | Yes
Drop-In Mode | BR1 Mini (HW3) | Yes
Drop-In Mode | BR1 Mini 5G | Yes
Drop-In Mode | BR1 Mini Core | Yes
Drop-In Mode | BR1 Mini M2M | Yes
Drop-In Mode | BR1 MK2 | Yes
Drop-In Mode | BR1 Pro | Yes
Drop-In Mode | BR1 Pro (CAT-20) | Yes
Drop-In Mode | BR1 Pro 5G | Yes
Drop-In Mode | BR2 | Yes
Drop-In Mode | BR2 Micro | Yes
Drop-In Mode | BR2 Pro | Yes
Drop-In Mode | Dome Pro LR | No
Drop-In Mode | EPX | Yes
Drop-In Mode | HD1 Dome | No
Drop-In Mode | HD1 Dome 5G | No
Drop-In Mode | HD1 Dome Pro | No
Drop-In Mode | HD2 | Yes
Drop-In Mode | HD2 Dome | No
Drop-In Mode | HD2 IP67 | Yes
Drop-In Mode | HD4 MBX | Yes
Drop-In Mode | MAX Adapter | No
Drop-In Mode | MBX Mini | Yes
Drop-In Mode | SDX | Yes
Drop-In Mode | SDX Pro | Yes
Drop-In Mode | SFE | Yes
Drop-In Mode | Transit | Yes
Drop-In Mode | Transit 5G | Yes
Drop-In Mode | Transit Duo | Yes
Drop-In Mode | Transit Duo Pro | Yes
Drop-In Mode | Transit Mini | Yes
Drop-In Mode | Transit Pro E | Yes
Drop-In Mode | UBR LTE | Yes
Drop-In Mode | UBR Plus | Yes
Dual Hot Swap Power Supply | Balance 1350 | No
Dual Hot Swap Power Supply | Balance 20 | No
Dual Hot Swap Power Supply | Balance 20X | No
Dual Hot Swap Power Supply | Balance 210 | No
Dual Hot Swap Power Supply | Balance 2500 | Yes
Dual Hot Swap Power Supply | Balance 2500 EC | Yes
Dual Hot Swap Power Supply | Balance 2500(2SFP) | Yes
Dual Hot Swap Power Supply | Balance 2500(SFP) | Yes
Dual Hot Swap Power Supply | Balance 30 LTE | No
Dual Hot Swap Power Supply | Balance 30 Pro | No
Dual Hot Swap Power Supply | Balance 305 | No
Dual Hot Swap Power Supply | Balance 310 5G | No
Dual Hot Swap Power Supply | Balance 310 Fiber 5G | No
Dual Hot Swap Power Supply | Balance 310X | No
Dual Hot Swap Power Supply | Balance 380 | No
Dual Hot Swap Power Supply | Balance 380X | No
Dual Hot Swap Power Supply | Balance 580 | No
Dual Hot Swap Power Supply | Balance 580X | No
Dual Hot Swap Power Supply | Balance 710 | No
Dual Hot Swap Power Supply | EPX | Yes
Dual Hot Swap Power Supply | SDX | No
Dual Hot Swap Power Supply | SDX Pro | Yes
Edge Computing | B One | No
Edge Computing | B One 5G | No
Edge Computing | B One Plus | No
Edge Computing | Balance 30 Pro | No
Edge Computing | Balance 380 | No
Edge Computing | Balance 380X | Yes via USB port (Docker) %
Edge Computing | Balance 580 | No
Edge Computing | Balance 580X | Yes via USB port (Docker) %
Edge Computing | BR1 Classic | No
Edge Computing | BR1 ENT | No
Edge Computing | BR1 IP55 | No
Edge Computing | BR1 IP67 | No
Edge Computing | BR1 M2M | No
Edge Computing | BR1 Mini | No
Edge Computing | BR1 Mini (HW3) | No
Edge Computing | BR1 Mini 5G | No
Edge Computing | BR1 Mini Core | No
Edge Computing | BR1 Mini M2M | No
Edge Computing | BR1 MK2 | No
Edge Computing | BR1 Pro | No
Edge Computing | BR1 Pro (CAT-20) | No
Edge Computing | BR1 Pro 5G | No
Edge Computing | BR2 | No
Edge Computing | BR2 Micro | No
Edge Computing | BR2 Pro | Yes (Application/Docker)
Edge Computing | Dome Pro LR | No
Edge Computing | EPX | Yes* (Application/Docker/KVM)
Edge Computing | HD1 Dome | No
Edge Computing | HD1 Dome 5G | No
Edge Computing | HD1 Dome Pro | No
Edge Computing | HD2 | Yes via USB port (Docker) %
Edge Computing | HD2 Dome | No
Edge Computing | HD2 IP67 | No
Edge Computing | HD4 MBX | Yes (Application/Docker/KVM)
Edge Computing | MAX Adapter | No
Edge Computing | MBX Mini | Yes via USB port (Docker) %
Edge Computing | SFE | No
Edge Computing | Transit | No
Edge Computing | Transit 5G | No
Edge Computing | Transit Duo | No
Edge Computing | Transit Duo Pro | Yes (Application/Docker)
Edge Computing | Transit Mini | No
Edge Computing | Transit Pro E | Yes (Application/Docker)
Edge Computing | UBR LTE | No
Edge Computing | UBR Plus | No
Edge Computing with External Drive | Balance 2500 | Yes via USB port (Docker) %
Edge Computing with External Drive | Balance 2500 EC | Yes (Application/Docker/KVM)
Edge Computing with External Drive | Balance 2500(2SFP) | Yes via USB port (Docker) %
Edge Computing with External Drive | Balance 2500(SFP) | Yes via USB port (Docker) %
Edge Computing with External Drive | SDX | Yes via USB port (Docker) ^
Edge Computing with External Drive | SDX Pro | Yes (Application/Docker/KVM)
E-Mark (Motor Vehicle) | B One | No
E-Mark (Motor Vehicle) | B One 5G | No
E-Mark (Motor Vehicle) | B One Plus | No
E-Mark (Motor Vehicle) | BR1 Classic | Yes
E-Mark (Motor Vehicle) | BR1 ENT | No
E-Mark (Motor Vehicle) | BR1 IP55 | No
E-Mark (Motor Vehicle) | BR1 IP67 | No
E-Mark (Motor Vehicle) | BR1 M2M | Yes
E-Mark (Motor Vehicle) | BR1 Mini | Yes
E-Mark (Motor Vehicle) | BR1 Mini (HW3) | No
E-Mark (Motor Vehicle) | BR1 Mini 5G | No
E-Mark (Motor Vehicle) | BR1 Mini Core | Yes
E-Mark (Motor Vehicle) | BR1 Mini M2M | (blank)
E-Mark (Motor Vehicle) | BR1 MK2 | Yes
E-Mark (Motor Vehicle) | BR1 Pro | No
E-Mark (Motor Vehicle) | BR1 Pro (CAT-20) | Yes
E-Mark (Motor Vehicle) | BR1 Pro 5G | No
E-Mark (Motor Vehicle) | BR2 | No
E-Mark (Motor Vehicle) | BR2 Micro | No
E-Mark (Motor Vehicle) | BR2 Pro | Yes
E-Mark (Motor Vehicle) | Dome Pro LR | No
E-Mark (Motor Vehicle) | HD1 Dome | No
E-Mark (Motor Vehicle) | HD1 Dome 5G | No
E-Mark (Motor Vehicle) | HD1 Dome Pro | No
E-Mark (Motor Vehicle) | HD2 | Yes
E-Mark (Motor Vehicle) | HD2 Dome | No
E-Mark (Motor Vehicle) | HD2 IP67 | No
E-Mark (Motor Vehicle) | HD4 MBX | Yes
E-Mark (Motor Vehicle) | MAX Adapter | No
E-Mark (Motor Vehicle) | MBX Mini | Yes
E-Mark (Motor Vehicle) | SFE | Yes
E-Mark (Motor Vehicle) | Transit | No
E-Mark (Motor Vehicle) | Transit 5G | No
E-Mark (Motor Vehicle) | Transit Duo | No
E-Mark (Motor Vehicle) | Transit Duo Pro | In Progress
E-Mark (Motor Vehicle) | Transit Mini | Yes
E-Mark (Motor Vehicle) | Transit Pro E | No
E-Mark (Motor Vehicle) | UBR LTE | No
E-Mark (Motor Vehicle) | UBR Plus | No
EN 50155 Railway Applications – Electronic Equipment used on Rolling Stock | B One | No
EN 50155 Railway Applications – Electronic Equipment used on Rolling Stock | B One 5G | No
EN 50155 Railway Applications – Electronic Equipment used on Rolling Stock | B One Plus | No
EN 50155 Railway Applications – Electronic Equipment used on Rolling Stock | BR1 Classic | Yes
EN 50155 Railway Applications – Electronic Equipment used on Rolling Stock | BR1 ENT | No
EN 50155 Railway Applications – Electronic Equipment used on Rolling Stock | BR1 IP55 | No
EN 50155 Railway Applications – Electronic Equipment used on Rolling Stock | BR1 IP67 | No
EN 50155 Railway Applications – Electronic Equipment used on Rolling Stock | BR1 M2M | No
EN 50155 Railway Applications – Electronic Equipment used on Rolling Stock | BR1 Mini | Yes
EN 50155 Railway Applications – Electronic Equipment used on Rolling Stock | BR1 Mini (HW3) | No
EN 50155 Railway Applications – Electronic Equipment used on Rolling Stock | BR1 Mini 5G | No
EN 50155 Railway Applications – Electronic Equipment used on Rolling Stock | BR1 Mini Core | No
EN 50155 Railway Applications – Electronic Equipment used on Rolling Stock | BR1 Mini M2M | (blank)
EN 50155 Railway Applications – Electronic Equipment used on Rolling Stock | BR1 MK2 | Yes
EN 50155 Railway Applications – Electronic Equipment used on Rolling Stock | BR1 Pro | No
EN 50155 Railway Applications – Electronic Equipment used on Rolling Stock | BR1 Pro (CAT-20) | Yes
EN 50155 Railway Applications – Electronic Equipment used on Rolling Stock | BR1 Pro 5G | No
EN 50155 Railway Applications – Electronic Equipment used on Rolling Stock | BR2 | No
EN 50155 Railway Applications – Electronic Equipment used on Rolling Stock | BR2 Micro | No
EN 50155 Railway Applications – Electronic Equipment used on Rolling Stock | BR2 Pro | Yes
EN 50155 Railway Applications – Electronic Equipment used on Rolling Stock | Dome Pro LR | No
EN 50155 Railway Applications – Electronic Equipment used on Rolling Stock | HD1 Dome | No
EN 50155 Railway Applications – Electronic Equipment used on Rolling Stock | HD1 Dome 5G | No
EN 50155 Railway Applications – Electronic Equipment used on Rolling Stock | HD1 Dome Pro | No
EN 50155 Railway Applications – Electronic Equipment used on Rolling Stock | HD2 | Yes
EN 50155 Railway Applications – Electronic Equipment used on Rolling Stock | HD2 Dome | No
EN 50155 Railway Applications – Electronic Equipment used on Rolling Stock | HD2 IP67 | No
EN 50155 Railway Applications – Electronic Equipment used on Rolling Stock | HD4 MBX | Yes
EN 50155 Railway Applications – Electronic Equipment used on Rolling Stock | MAX Adapter | No
EN 50155 Railway Applications – Electronic Equipment used on Rolling Stock | MBX Mini | Yes
EN 50155 Railway Applications – Electronic Equipment used on Rolling Stock | SFE | Yes
EN 50155 Railway Applications – Electronic Equipment used on Rolling Stock | Transit | Yes
EN 50155 Railway Applications – Electronic Equipment used on Rolling Stock | Transit 5G | Yes
EN 50155 Railway Applications – Electronic Equipment used on Rolling Stock | Transit Duo | Yes
EN 50155 Railway Applications – Electronic Equipment used on Rolling Stock | Transit Duo Pro | Yes
EN 50155 Railway Applications – Electronic Equipment used on Rolling Stock | Transit Mini | Yes
EN 50155 Railway Applications – Electronic Equipment used on Rolling Stock | Transit Pro E | No
EN 50155 Railway Applications – Electronic Equipment used on Rolling Stock | UBR LTE | No
EN 50155 Railway Applications – Electronic Equipment used on Rolling Stock | UBR Plus | No
EN 61000 Electromagnetic Compatibility | B One | Yes
EN 61000 Electromagnetic Compatibility | B One 5G | Yes
EN 61000 Electromagnetic Compatibility | B One Plus | No
EN 61000 Electromagnetic Compatibility | BR1 Classic | Yes
EN 61000 Electromagnetic Compatibility | BR1 ENT | No
EN 61000 Electromagnetic Compatibility | BR1 IP55 | No
EN 61000 Electromagnetic Compatibility | BR1 IP67 | Yes
EN 61000 Electromagnetic Compatibility | BR1 M2M | No
EN 61000 Electromagnetic Compatibility | BR1 Mini | Yes
EN 61000 Electromagnetic Compatibility | BR1 Mini (HW3) | No
EN 61000 Electromagnetic Compatibility | BR1 Mini 5G | Yes
EN 61000 Electromagnetic Compatibility | BR1 Mini Core | No
EN 61000 Electromagnetic Compatibility | BR1 Mini M2M | (blank)
EN 61000 Electromagnetic Compatibility | BR1 MK2 | Yes
EN 61000 Electromagnetic Compatibility | BR1 Pro | No
EN 61000 Electromagnetic Compatibility | BR1 Pro (CAT-20) | Yes
EN 61000 Electromagnetic Compatibility | BR1 Pro 5G | No
EN 61000 Electromagnetic Compatibility | BR2 | Yes
EN 61000 Electromagnetic Compatibility | BR2 Micro | Yes
EN 61000 Electromagnetic Compatibility | BR2 Pro | Yes
EN 61000 Electromagnetic Compatibility | Dome Pro LR | No
EN 61000 Electromagnetic Compatibility | HD1 Dome | Yes
EN 61000 Electromagnetic Compatibility | HD1 Dome 5G | In Progress
EN 61000 Electromagnetic Compatibility | HD1 Dome Pro | Yes
EN 61000 Electromagnetic Compatibility | HD2 | Yes
EN 61000 Electromagnetic Compatibility | HD2 Dome | Yes
EN 61000 Electromagnetic Compatibility | HD2 IP67 | Yes
EN 61000 Electromagnetic Compatibility | HD4 MBX | Yes
EN 61000 Electromagnetic Compatibility | MAX Adapter | Yes
EN 61000 Electromagnetic Compatibility | MBX Mini | Yes
EN 61000 Electromagnetic Compatibility | SFE | No
EN 61000 Electromagnetic Compatibility | Transit | Yes
EN 61000 Electromagnetic Compatibility | Transit 5G | Yes
EN 61000 Electromagnetic Compatibility | Transit Duo | Yes
EN 61000 Electromagnetic Compatibility | Transit Duo Pro | Yes
EN 61000 Electromagnetic Compatibility | Transit Mini | Yes
EN 61000 Electromagnetic Compatibility | Transit Pro E | No
EN 61000 Electromagnetic Compatibility | UBR LTE | Yes
EN 61000 Electromagnetic Compatibility | UBR Plus | No
EN 61373 Shock and Vibration Resistance | B One | No
EN 61373 Shock and Vibration Resistance | B One 5G | No
EN 61373 Shock and Vibration Resistance | B One Plus | No
EN 61373 Shock and Vibration Resistance | BR1 Classic | Yes
EN 61373 Shock and Vibration Resistance | BR1 ENT | No
EN 61373 Shock and Vibration Resistance | BR1 IP55 | No
EN 61373 Shock and Vibration Resistance | BR1 IP67 | No
EN 61373 Shock and Vibration Resistance | BR1 M2M | Yes
EN 61373 Shock and Vibration Resistance | BR1 Mini | Yes
EN 61373 Shock and Vibration Resistance | BR1 Mini (HW3) | No
EN 61373 Shock and Vibration Resistance | BR1 Mini 5G | No
EN 61373 Shock and Vibration Resistance | BR1 Mini Core | Yes
EN 61373 Shock and Vibration Resistance | BR1 Mini M2M | (blank)
EN 61373 Shock and Vibration Resistance | BR1 MK2 | Yes
EN 61373 Shock and Vibration Resistance | BR1 Pro | No
EN 61373 Shock and Vibration Resistance | BR1 Pro (CAT-20) | Yes
EN 61373 Shock and Vibration Resistance | BR1 Pro 5G | No
EN 61373 Shock and Vibration Resistance | BR2 | No
EN 61373 Shock and Vibration Resistance | BR2 Micro | No
EN 61373 Shock and Vibration Resistance | BR2 Pro | Yes
EN 61373 Shock and Vibration Resistance | Dome Pro LR | No
EN 61373 Shock and Vibration Resistance | HD1 Dome | No
EN 61373 Shock and Vibration Resistance | HD1 Dome 5G | No
EN 61373 Shock and Vibration Resistance | HD1 Dome Pro | No
EN 61373 Shock and Vibration Resistance | HD2 | Yes
EN 61373 Shock and Vibration Resistance | HD2 Dome | No
EN 61373 Shock and Vibration Resistance | HD2 IP67 | Yes
EN 61373 Shock and Vibration Resistance | HD4 MBX | Yes
EN 61373 Shock and Vibration Resistance | MAX Adapter | No
EN 61373 Shock and Vibration Resistance | MBX Mini | Yes
EN 61373 Shock and Vibration Resistance | SFE | Yes
EN 61373 Shock and Vibration Resistance | Transit | Yes
EN 61373 Shock and Vibration Resistance | Transit 5G | Yes
EN 61373 Shock and Vibration Resistance | Transit Duo | Yes
EN 61373 Shock and Vibration Resistance | Transit Duo Pro | Yes
EN 61373 Shock and Vibration Resistance | Transit Mini | Yes
EN 61373 Shock and Vibration Resistance | Transit Pro E | No
EN 61373 Shock and Vibration Resistance | UBR LTE | No
EN 61373 Shock and Vibration Resistance | UBR Plus | No
Enclosure | B One | Indoor, Plastic
Enclosure | B One 5G | Indoor, Plastic
Enclosure | B One Plus | Indoor, Plastic
Enclosure | BR1 Classic | Indoor, Metal
Enclosure | BR1 ENT | Compact, Indoor Metal
Enclosure | BR1 IP55 | Outdoor, IP55, Plastic
Enclosure | BR1 IP67 | Outdoor, IP67, Plastic
Enclosure | BR1 M2M | Indoor, Metal
Enclosure | BR1 Mini | Compact, Indoor Metal
Enclosure | BR1 Mini (HW3) | Indoor, Metal
Enclosure | BR1 Mini 5G | Compact, Indoor Metal
Enclosure | BR1 Mini Core | Compact, Indoor Metal
Enclosure | BR1 Mini M2M | Compact, Indoor Metal
Enclosure | BR1 MK2 | Compact, Indoor Metal
Enclosure | BR1 Pro | Compact, Indoor Metal
Enclosure | BR1 Pro (CAT-20) | Indoor, Metal
Enclosure | BR1 Pro 5G | Compact, Indoor Metal
Enclosure | BR2 | Indoor, Metal
Enclosure | BR2 Micro | Indoor, Metal
Enclosure | BR2 Pro | Indoor, Metal
Enclosure | Dome Pro LR | Outdoor, IP67, Metal
Enclosure | HD1 Dome | Outdoor, IP67, Metal
Enclosure | HD1 Dome 5G | Outdoor, IP67, Metal
Enclosure | HD1 Dome Pro | Outdoor, IP67, Metal
Enclosure | HD2 | Indoor, Metal
Enclosure | HD2 Dome | Outdoor, IP67, Metal
Enclosure | HD2 IP67 | Outdoor, IP67, Metal
Enclosure | HD4 MBX | Indoor, Metal
Enclosure | MAX Adapter | Indoor, Metal
Enclosure | MBX Mini | Indoor, Metal
Enclosure | SFE | Indoor, Metal
Enclosure | Transit | Indoor, Metal
Enclosure | Transit 5G | Indoor, Metal
Enclosure | Transit Duo | Indoor, Metal
Enclosure | Transit Duo Pro | Indoor, Metal
Enclosure | Transit Mini | Compact, Indoor Metal
Enclosure | Transit Pro E | Indoor, Metal
Enclosure | UBR LTE | Indoor, Metal
Enclosure | UBR Plus | Indoor, Metal
Ethernet LAN | B One | 4 (GE)
Ethernet LAN | B One 5G | 4 (GE)
Ethernet LAN | B One Plus | 4 (GE)
Ethernet LAN | Balance 1350 | 3 (GE)
Ethernet LAN | Balance 20 | 4 (GE)
Ethernet LAN | Balance 20X | 4 (GE)
Ethernet LAN | Balance 210 | 7 (GE)
Ethernet LAN | Balance 2500 | 8 (GE)
Ethernet LAN | Balance 2500 EC | 0-16 (GE)*
Ethernet LAN | Balance 2500(2SFP) | No
Ethernet LAN | Balance 2500(SFP) | No
Ethernet LAN | Balance 30 LTE | 4 (GE)
Ethernet LAN | Balance 30 Pro | 4 (GE)
Ethernet LAN | Balance 305 | 3 (GE)
Ethernet LAN | Balance 310 5G | 5 (GE)
Ethernet LAN | Balance 310 Fiber 5G | 5 (GE)
Ethernet LAN | Balance 310X | 9 (GE)
Ethernet LAN | Balance 380 | 3 (GE)
Ethernet LAN | Balance 380X | 3 (GE)
Ethernet LAN | Balance 580 | 3 (GE)
Ethernet LAN | Balance 580X | 3 (GE)
Ethernet LAN | Balance 710 | 3 (GE)
Ethernet LAN | Balance One | 600Mbps/ 400Mbps +
Ethernet LAN | Balance One Core | 600Mbps/ 400Mbps +
Ethernet LAN | Balance Two | 4 (GE)
Ethernet LAN | BR1 Classic | 2 (FE)
Ethernet LAN | BR1 ENT | 2/3 (GE) &
Ethernet LAN | BR1 IP55 | 2 (GE)
Ethernet LAN | BR1 IP67 | 1 (FE)
Ethernet LAN | BR1 M2M | 1 (FE)
Ethernet LAN | BR1 Mini | 2/1 (FE) $
Ethernet LAN | BR1 Mini (HW3) | 3/2 (GE) $
Ethernet LAN | BR1 Mini 5G | 3/2 (GE) $
Ethernet LAN | BR1 Mini Core | 2/1 (FE) $
Ethernet LAN | BR1 Mini M2M | 2/1 (GE) $
Ethernet LAN | BR1 MK2 | 1 (GE)
Ethernet LAN | BR1 Pro | 4 (GE)
Ethernet LAN | BR1 Pro (CAT-20) | 2 (GE)
Ethernet LAN | BR1 Pro 5G | 4 (GE)
Ethernet LAN | BR2 | 4 (GE)
Ethernet LAN | BR2 Micro | 1/0 (GE) +
Ethernet LAN | BR2 Pro | 4 (GE)+
Ethernet LAN | Dome Pro LR | 1 (2.5G)
Ethernet LAN | EPX | 8-56 (GE)*%
Ethernet LAN | HD1 Dome | 1 (GE)
Ethernet LAN | HD1 Dome 5G | 1 (GE)
Ethernet LAN | HD1 Dome Pro | 1 (GE)+
Ethernet LAN | HD2 | 4 (GE)
Ethernet LAN | HD2 Dome | 1 (GE)
Ethernet LAN | HD2 IP67 | 1 (GE)
Ethernet LAN | HD4 MBX | 8/9 (GE) &
Ethernet LAN | MAX Adapter | 2
Ethernet LAN | MBX Mini | 4 (GE)
Ethernet LAN | SDX | 8-16 (GE)*%
Ethernet LAN | SDX Pro | 2-18 (GE)*%
Ethernet LAN | SFE | 1/0 (FE) &
Ethernet LAN | Transit | 1/2 (GE) &
Ethernet LAN | Transit 5G | 1/2 (GE) &
Ethernet LAN | Transit Duo | 1/2 (GE) &
Ethernet LAN | Transit Duo Pro | 1/2 (GE) &
Ethernet LAN | Transit Mini | 3/2 (FE) ^
Ethernet LAN | Transit Pro E | Up to 4 (GE) $
Ethernet LAN | UBR LTE | 4 (GE)
Ethernet LAN | UBR Plus | 4 (GE)
Ethernet WAN | B One | 2 (GE)
Ethernet WAN | B One 5G | 2 (GE)
Ethernet WAN | B One Plus | 2 (GE)
Ethernet WAN | Balance 1350 | 13 (GE)
Ethernet WAN | Balance 20 | Up to 2 (GE)*
Ethernet WAN | Balance 20X | 1 (GE)
Ethernet WAN | Balance 210 | 2 (GE) +
Ethernet WAN | Balance 2500 | 12 (GE)
Ethernet WAN | Balance 2500 EC | 0-16 (GE)*
Ethernet WAN | Balance 2500(2SFP) | 4 (GE)
Ethernet WAN | Balance 2500(SFP) | 12 (GE)
Ethernet WAN | Balance 30 LTE | 2 (GE)
Ethernet WAN | Balance 30 Pro | 2 (GE)
Ethernet WAN | Balance 305 | 3 (GE)
Ethernet WAN | Balance 310 5G | 1 (GE)
Ethernet WAN | Balance 310 Fiber 5G | 1 (GE)
Ethernet WAN | Balance 310X | 2 (GE)
Ethernet WAN | Balance 380 | 3 (GE)
Ethernet WAN | Balance 380X | 3 (GE)
Ethernet WAN | Balance 580 | 5 (GE)
Ethernet WAN | Balance 580X | 5 (GE)
Ethernet WAN | Balance 710 | 7 (GE)
Ethernet WAN | Balance One | 2/5 (GE) +
Ethernet WAN | Balance One Core | 2/5 (GE) +
Ethernet WAN | Balance Two | 2 (GE)
Ethernet WAN | BR1 Classic | 1 (FE)
Ethernet WAN | BR1 ENT | 1
Ethernet WAN | BR1 IP55 | 1
Ethernet WAN | BR1 IP67 | 1
Ethernet WAN | BR1 M2M | 1
Ethernet WAN | BR1 Mini | 1
Ethernet WAN | BR1 Mini (HW3) | 1
Ethernet WAN | BR1 Mini 5G | 1
Ethernet WAN | BR1 Mini Core | 1
Ethernet WAN | BR1 Mini M2M | 0/1 (GE) $
Ethernet WAN | BR1 MK2 | 1
Ethernet WAN | BR1 Pro | 1
Ethernet WAN | BR1 Pro (CAT-20) | 1 (2.5G)
Ethernet WAN | BR1 Pro 5G | 1 (GE)
Ethernet WAN | BR2 | 1 (GE)
Ethernet WAN | BR2 Micro | 0/1 (GE) +
Ethernet WAN | BR2 Pro | 2
Ethernet WAN | Dome Pro LR | 1 (GE)
Ethernet WAN | EPX | 8-56 (GE)*%
Ethernet WAN | HD1 Dome | 1
Ethernet WAN | HD1 Dome 5G | 1
Ethernet WAN | HD1 Dome Pro | No
Ethernet WAN | HD2 | 2
Ethernet WAN | HD2 Dome | No
Ethernet WAN | HD2 IP67 | 1 (GE)
Ethernet WAN | HD4 MBX | 3/2 (GE) &
Ethernet WAN | MAX Adapter | No
Ethernet WAN | MBX Mini | 2 (GE)
Ethernet WAN | SDX | 2-10 (GE)*%
Ethernet WAN | SDX Pro | 2-18 (GE)*%
Ethernet WAN | SFE | 0/1 (FE) &
Ethernet WAN | Transit | 1/0 (GE) &
Ethernet WAN | Transit 5G | 1/0 (GE) &
Ethernet WAN | Transit Duo | 1/0 (GE) &
Ethernet WAN | Transit Duo Pro | 1/0 (GE) &
Ethernet WAN | Transit Mini | 0/1 (FE) ^
Ethernet WAN | Transit Pro E | 1 (GE)
Ethernet WAN | UBR LTE | 1 (GE)
Ethernet WAN | UBR Plus | 1 (GE)
FCC, CE, RoHS | B One | Yes
FCC, CE, RoHS | B One 5G | Yes
FCC, CE, RoHS | B One Plus | Yes
FCC, CE, RoHS | Balance 1350 | Yes
FCC, CE, RoHS | Balance 20 | Yes
FCC, CE, RoHS | Balance 20X | Yes
FCC, CE, RoHS | Balance 2500 | Yes
FCC, CE, RoHS | Balance 2500 EC | Yes
FCC, CE, RoHS | Balance 2500(2SFP) | Yes
FCC, CE, RoHS | Balance 2500(SFP) | Yes
FCC, CE, RoHS | Balance 30 LTE | Yes
FCC, CE, RoHS | Balance 30 Pro | Yes
FCC, CE, RoHS | Balance 310 5G | Yes
FCC, CE, RoHS | Balance 310 Fiber 5G | Yes
FCC, CE, RoHS | Balance 380 | Yes
FCC, CE, RoHS | Balance 380X | Yes
FCC, CE, RoHS | Balance 580 | Yes
FCC, CE, RoHS | Balance 580X | Yes
FCC, CE, RoHS | Balance 710 | Yes
FCC, CE, RoHS | BR1 Classic | Yes
FCC, CE, RoHS | BR1 ENT | Yes
FCC, CE, RoHS | BR1 IP55 | Yes
FCC, CE, RoHS | BR1 IP67 | Yes
FCC, CE, RoHS | BR1 M2M | FCC, RoHS
FCC, CE, RoHS | BR1 Mini | Yes
FCC, CE, RoHS | BR1 Mini (HW3) | In Progress
FCC, CE, RoHS | BR1 Mini 5G | Yes
FCC, CE, RoHS | BR1 Mini Core | FCC, RoHS
FCC, CE, RoHS | BR1 Mini M2M | (blank)
FCC, CE, RoHS | BR1 MK2 | Yes
FCC, CE, RoHS | BR1 Pro | No
FCC, CE, RoHS | BR1 Pro (CAT-20) | Yes
FCC, CE, RoHS | BR1 Pro 5G | Yes
FCC, CE, RoHS | BR2 | Yes
FCC, CE, RoHS | BR2 Micro | Yes
FCC, CE, RoHS | BR2 Pro | Yes
FCC, CE, RoHS | Dome Pro LR | Yes
FCC, CE, RoHS | EPX | Yes
FCC, CE, RoHS | HD1 Dome | Yes
FCC, CE, RoHS | HD1 Dome 5G | In Progress
FCC, CE, RoHS | HD1 Dome Pro | No
FCC, CE, RoHS | HD2 | Yes
FCC, CE, RoHS | HD2 Dome | Yes
FCC, CE, RoHS | HD2 IP67 | Yes
FCC, CE, RoHS | HD4 MBX | Yes
FCC, CE, RoHS | MAX Adapter | Yes
FCC, CE, RoHS | MBX Mini | Yes
FCC, CE, RoHS | SDX | Yes
FCC, CE, RoHS | SDX Pro | Yes
FCC, CE, RoHS | SFE | Yes
FCC, CE, RoHS | Transit | Yes
FCC, CE, RoHS | Transit 5G | Yes
FCC, CE, RoHS | Transit Duo | No
FCC, CE, RoHS | Transit Duo Pro | In Progress
FCC, CE, RoHS | Transit Mini | Yes
FCC, CE, RoHS | Transit Pro E | CE, RoHS
FCC, CE, RoHS | UBR LTE | Yes
FCC, CE, RoHS | UBR Plus | In Progress
GPIO | B One | Yes
GPIO | B One 5G | Yes
GPIO | B One Plus | Yes
GPIO | BR1 Classic | Yes
GPIO | BR1 ENT | No
GPIO | BR1 IP55 | No
GPIO | BR1 IP67 | No
GPIO | BR1 M2M | No
GPIO | BR1 Mini | No
GPIO | BR1 Mini (HW3) | Yes
GPIO | BR1 Mini 5G | No
GPIO | BR1 Mini Core | No
GPIO | BR1 Mini M2M | No
GPIO | BR1 MK2 | No
GPIO | BR1 Pro | Yes
GPIO | BR1 Pro (CAT-20) | Yes
GPIO | BR1 Pro 5G | Yes
GPIO | BR2 | Yes
GPIO | BR2 Micro | Yes
GPIO | BR2 Pro | Yes
GPIO | Dome Pro LR | No
GPIO | HD1 Dome | No
GPIO | HD1 Dome 5G | No
GPIO | HD1 Dome Pro | No
GPIO | HD2 | No
GPIO | HD2 Dome | No
GPIO | HD2 IP67 | No
GPIO | HD4 MBX | Yes
GPIO | MAX Adapter | Yes
GPIO | MBX Mini | Yes
GPIO | SFE | No
GPIO | Transit | No
GPIO | Transit 5G | No
GPIO | Transit Duo | No
GPIO | Transit Duo Pro | Yes
GPIO | Transit Mini | Yes
GPIO | Transit Pro E | Yes
GPIO | UBR LTE | No
GPIO | UBR Plus | Yes
GPS | B One | No
GPS | B One 5G | No
GPS | B One Plus | No
GPS | Balance 20X | Yes
GPS | BR1 Classic | Yes
GPS | BR1 ENT | Yes
GPS | BR1 IP55 | Yes
GPS | BR1 IP67 | Yes
GPS | BR1 M2M | No
GPS | BR1 Mini | Yes
GPS | BR1 Mini (HW3) | No
GPS | BR1 Mini 5G | No
GPS | BR1 Mini Core | No
GPS | BR1 Mini M2M | Yes
GPS | BR1 MK2 | Yes
GPS | BR1 Pro | Yes
GPS | BR1 Pro (CAT-20) | Yes
GPS | BR1 Pro 5G | Yes
GPS | BR2 | Yes
GPS | BR2 Micro | Yes
GPS | BR2 Pro | Yes
GPS | Dome Pro LR | Yes
GPS | HD1 Dome | Yes
GPS | HD1 Dome 5G | Yes
GPS | HD1 Dome Pro | Yes
GPS | HD2 | Yes
GPS | HD2 Dome | Yes
GPS | HD2 IP67 | Yes
GPS | HD4 MBX | Yes
GPS | MAX Adapter | Yes
GPS | MBX Mini | Yes
GPS | SFE | Yes
GPS | Transit | Yes
GPS | Transit 5G | Yes
GPS | Transit Duo | Yes
GPS | Transit Duo Pro | Yes
GPS | Transit Mini | Yes
GPS | Transit Pro E | Yes
GPS | UBR LTE | Yes
GPS | UBR Plus | Yes
GPS Fleet Management | B One | No
GPS Fleet Management | B One 5G | No
GPS Fleet Management | B One Plus | No
GPS Fleet Management | BR1 Classic | Yes
GPS Fleet Management | BR1 ENT | Yes
GPS Fleet Management | BR1 IP55 | No
GPS Fleet Management | BR1 IP67 | Yes
GPS Fleet Management | BR1 M2M | No
GPS Fleet Management | BR1 Mini | Yes
GPS Fleet Management | BR1 Mini (HW3) | No
GPS Fleet Management | BR1 Mini 5G | No
GPS Fleet Management | BR1 Mini Core | No
GPS Fleet Management | BR1 Mini M2M | Yes
GPS Fleet Management | BR1 MK2 | Yes
GPS Fleet Management | BR1 Pro | Yes
GPS Fleet Management | BR1 Pro (CAT-20) | Yes
GPS Fleet Management | BR1 Pro 5G | Yes
GPS Fleet Management | BR2 | Yes
GPS Fleet Management | BR2 Micro | Yes
GPS Fleet Management | BR2 Pro | Yes
GPS Fleet Management | Dome Pro LR | Yes
GPS Fleet Management | HD1 Dome | Yes
GPS Fleet Management | HD1 Dome 5G | Yes
GPS Fleet Management | HD1 Dome Pro | Yes
GPS Fleet Management | HD2 | Yes
GPS Fleet Management | HD2 Dome | Yes
GPS Fleet Management | HD2 IP67 | Yes
GPS Fleet Management | HD4 MBX | Yes
GPS Fleet Management | MAX Adapter | Yes
GPS Fleet Management | MBX Mini | Yes
GPS Fleet Management | SFE | Yes
GPS Fleet Management | Transit | Yes
GPS Fleet Management | Transit 5G | Yes
GPS Fleet Management | Transit Duo | Yes
GPS Fleet Management | Transit Duo Pro | Yes
GPS Fleet Management | Transit Mini | Yes
GPS Fleet Management | Transit Pro E | Yes
GPS Fleet Management | UBR LTE | Yes
GPS Fleet Management | UBR Plus | Yes
GRE (Network-to-Network) | Balance 1350 | 5
GRE (Network-to-Network) | Balance 20 | 5
GRE (Network-to-Network) | Balance 20X | 5
GRE (Network-to-Network) | Balance 210 | 5
GRE (Network-to-Network) | Balance 2500 | 5
GRE (Network-to-Network) | Balance 2500 EC | 5
GRE (Network-to-Network) | Balance 2500(2SFP) | 5
GRE (Network-to-Network) | Balance 2500(SFP) | 5
GRE (Network-to-Network) | Balance 30 LTE | 5
GRE (Network-to-Network) | Balance 30 Pro | 5
GRE (Network-to-Network) | Balance 305 | 5
GRE (Network-to-Network) | Balance 310 5G | 5
GRE (Network-to-Network) | Balance 310 Fiber 5G | 5
GRE (Network-to-Network) | Balance 310X | 5
GRE (Network-to-Network) | Balance 380 | 5
GRE (Network-to-Network) | Balance 380X | 5
GRE (Network-to-Network) | Balance 580 | 5
GRE (Network-to-Network) | Balance 580X | 5
GRE (Network-to-Network) | Balance 710 | 5
GRE (Network-to-Network) | EPX | 5
GRE (Network-to-Network) | SDX | 5
GRE (Network-to-Network) | SDX Pro | 5
High Availability | B One | Yes
High Availability | B One 5G | Yes
High Availability | B One Plus | Yes
High Availability | Balance 1350 | Yes
High Availability | Balance 20 | No
High Availability | Balance 20X | Lite
High Availability | Balance 210 | Yes
High Availability | Balance 2500 | Yes
High Availability | Balance 2500 EC | Yes
High Availability | Balance 2500(2SFP) | Yes
High Availability | Balance 2500(SFP) | Yes
High Availability | Balance 30 LTE | No
High Availability | Balance 30 Pro | Yes
High Availability | Balance 305 | Yes
High Availability | Balance 310 5G | Yes
High Availability | Balance 310 Fiber 5G | Yes
High Availability | Balance 310X | Yes
High Availability | Balance 380 | Yes
High Availability | Balance 380X | Yes
High Availability | Balance 580 | Yes
High Availability | Balance 580X | Yes
High Availability | Balance 710 | Yes
High Availability | Balance One | No
High Availability | Balance One Core | No
High Availability | Balance Two | No
High Availability | BR1 Classic | Yes
High Availability | BR1 ENT | Yes
High Availability | BR1 IP55 | Yes
High Availability | BR1 IP67 | No
High Availability | BR1 M2M | Yes
High Availability | BR1 Mini | Yes
High Availability | BR1 Mini (HW3) | Yes
High Availability | BR1 Mini 5G | Yes
High Availability | BR1 Mini Core | Yes
High Availability | BR1 Mini M2M | Yes
High Availability | BR1 MK2 | Yes
High Availability | BR1 Pro | Yes
High Availability | BR1 Pro (CAT-20) | Yes
High Availability | BR1 Pro 5G | Yes
High Availability | BR2 | Yes
High Availability | BR2 Micro | Yes
High Availability | BR2 Pro | Yes
High Availability | Dome Pro LR | Yes
High Availability | EPX | Yes
High Availability | HD1 Dome | Yes
High Availability | HD1 Dome 5G | Yes
High Availability | HD1 Dome Pro | Yes
High Availability | HD2 | Yes
High Availability | HD2 Dome | Yes
High Availability | HD2 IP67 | Yes
High Availability | HD4 MBX | Yes
High Availability | MAX Adapter | No
High Availability | MBX Mini | Yes
High Availability | SDX | Yes
High Availability | SDX Pro | Yes
High Availability | SFE | No
High Availability | Transit | Yes
High Availability | Transit 5G | Yes
High Availability | Transit Duo | Yes
High Availability | Transit Duo Pro | Yes
High Availability | Transit Mini | Yes
High Availability | Transit Pro E | Yes
High Availability | UBR LTE | Yes
High Availability | UBR Plus | Yes
Humidity | B One | 10% - 90% (non-condensing)
Humidity | B One 5G | 10% - 90% (non-condensing)
Humidity | B One Plus | 10% - 90% (non-condensing)
Humidity | BR1 Classic | 15% – 95% (non-condensing)
Humidity | BR1 ENT | 15% – 95% (non-condensing)
Humidity | BR1 IP55 | 15% – 95% (non-condensing)
Humidity | BR1 IP67 | 15% – 95% (non-condensing)
Humidity | BR1 M2M | 15% – 95% (non-condensing)
Humidity | BR1 Mini | 15% – 95% (non-condensing)
Humidity | BR1 Mini (HW3) | 15% – 95% (non-condensing)
Humidity | BR1 Mini 5G | 15% – 95% (non-condensing)
Humidity | BR1 Mini Core | 15% – 95% (non-condensing)
Humidity | BR1 Mini M2M | 15% – 95% (non-condensing)
Humidity | BR1 MK2 | 15% – 95% (non-condensing)
Humidity | BR1 Pro | 15% – 95% (non-condensing)
Humidity | BR1 Pro (CAT-20) | 15% – 95% (non-condensing)
Humidity | BR1 Pro 5G | 15% – 95% (non-condensing)
Humidity | BR2 | 15% – 95% (non-condensing)
Humidity | BR2 Micro | 15% – 95% (non-condensing)
Humidity | BR2 Pro | 15% – 95% (non-condensing)
Humidity | Dome Pro LR | 15% – 95% (non-condensing)
Humidity | HD1 Dome | 15% – 95% (non-condensing)
Humidity | HD1 Dome 5G | 15% – 95% (non-condensing)
Humidity | HD1 Dome Pro | 15% – 95% (non-condensing)
Humidity | HD2 | 15% – 95% (non-condensing)
Humidity | HD2 Dome | 15% – 95% (non-condensing)
Humidity | HD2 IP67 | 15% – 95% (non-condensing)
Humidity | HD4 MBX | 15% – 95% (non-condensing)
Humidity | MAX Adapter | 15% – 95% (non-condensing)
Humidity | MBX Mini | 15% – 95% (non-condensing)
Humidity | SFE | 15% – 95% (non-condensing)
Humidity | Transit | 15% – 95% (non-condensing)
Humidity | Transit 5G | 15% – 95% (non-condensing)
Humidity | Transit Duo | 15% – 95% (non-condensing)
Humidity | Transit Duo Pro | 15% – 95% (non-condensing)
Humidity | Transit Mini | 15% – 95% (non-condensing)
Humidity | Transit Pro E | 15% – 95% (non-condensing)
Humidity | UBR LTE | 15% – 95% (non-condensing)
Humidity | UBR Plus | 15% – 95% (non-condensing)
Ignition Sensing | B One | No
Ignition Sensing | B One 5G | No
Ignition Sensing | B One Plus | No
Ignition Sensing | BR1 Classic | No
Ignition Sensing | BR1 ENT | No
Ignition Sensing | BR1 IP55 | No
Ignition Sensing | BR1 IP67 | No
Ignition Sensing | BR1 M2M | No
Ignition Sensing | BR1 Mini | No
Ignition Sensing | BR1 Mini (HW3) | No
Ignition Sensing | BR1 Mini 5G | Yes
Ignition Sensing | BR1 Mini Core | No
Ignition Sensing | BR1 Mini M2M | Yes
Ignition Sensing | BR1 MK2 | No
Ignition Sensing | BR1 Pro | Yes
Ignition Sensing | BR1 Pro (CAT-20) | Yes
Ignition Sensing | BR1 Pro 5G | Yes
Ignition Sensing | BR2 | Yes
Ignition Sensing | BR2 Micro | Yes
Ignition Sensing | BR2 Pro | Yes
Ignition Sensing | Dome Pro LR | No
Ignition Sensing | HD1 Dome | No
Ignition Sensing | HD1 Dome 5G | No
Ignition Sensing | HD1 Dome Pro | No
Ignition Sensing | HD2 | No
Ignition Sensing | HD2 Dome | No
Ignition Sensing | HD2 IP67 | No
Ignition Sensing | HD4 MBX | Yes
Ignition Sensing | MAX Adapter | Yes
Ignition Sensing | MBX Mini | Yes
Ignition Sensing | SFE | No
Ignition Sensing | Transit | No
Ignition Sensing | Transit 5G | No
Ignition Sensing | Transit Duo | No
Ignition Sensing | Transit Duo Pro | Yes
Ignition Sensing | Transit Mini | Yes
Ignition Sensing | Transit Pro E | Yes
Ignition Sensing | UBR LTE | Yes
Ignition Sensing | UBR Plus | Yes
Inbound Load Balancing | Balance 1350 | Yes
Inbound Load Balancing | Balance 20 | No
Inbound Load Balancing | Balance 20X | No
Inbound Load Balancing | Balance 210 | Yes
Inbound Load Balancing | Balance 2500 | Yes
Inbound Load Balancing | Balance 2500 EC | Yes
Inbound Load Balancing | Balance 2500(2SFP) | Yes
Inbound Load Balancing | Balance 2500(SFP) | Yes
Inbound Load Balancing | Balance 30 LTE | No
Inbound Load Balancing | Balance 30 Pro | No
Inbound Load Balancing | Balance 305 | Yes
Inbound Load Balancing | Balance 310 5G | Yes
Inbound Load Balancing | Balance 310 Fiber 5G | Yes
Inbound Load Balancing | Balance 310X | Yes
Inbound Load Balancing | Balance 380 | Yes
Inbound Load Balancing | Balance 380X | Yes
Inbound Load Balancing | Balance 580 | Yes
Inbound Load Balancing | Balance 580X | Yes
Inbound Load Balancing | Balance 710 | Yes
Inbound Load Balancing | Balance One | No
Inbound Load Balancing | Balance One Core | No
Inbound Load Balancing | Balance Two | No
Inbound Load Balancing | EPX | Yes
Inbound Load Balancing | SDX | Yes
Inbound Load Balancing | SDX Pro | Yes
InControl Cloud Management | B One | Yes
InControl Cloud Management | B One 5G | Yes
InControl Cloud Management | B One Plus | Yes
InControl Cloud Management | Balance 1350 | Yes
InControl Cloud Management | Balance 20 | Yes
InControl Cloud Management | Balance 20X | Yes
InControl Cloud Management | Balance 210 | Yes
InControl Cloud Management | Balance 2500 | Yes
InControl Cloud Management | Balance 2500 EC | Yes
InControl Cloud Management | Balance 2500(2SFP) | Yes
InControl Cloud Management | Balance 2500(SFP) | Yes
InControl Cloud Management | Balance 30 LTE | Yes
InControl Cloud Management | Balance 30 Pro | No
InControl Cloud Management | Balance 305 | Yes
InControl Cloud Management | Balance 310 5G | Yes
InControl Cloud Management | Balance 310 Fiber 5G | Yes
InControl Cloud Management | Balance 310X | Yes
InControl Cloud Management | Balance 380 | Yes
InControl Cloud Management | Balance 380X | Yes
InControl Cloud Management | Balance 580 | Yes
InControl Cloud Management | Balance 580X | Yes
InControl Cloud Management | Balance 710 | Yes
InControl Cloud Management | Balance One | Yes
InControl Cloud Management | Balance One Core | Yes
InControl Cloud Management | Balance Two | Yes
InControl Cloud Management | BR1 Classic | Yes
InControl Cloud Management | BR1 ENT | Yes
InControl Cloud Management | BR1 IP55 | Yes
InControl Cloud Management | BR1 IP67 | Yes
InControl Cloud Management | BR1 M2M | Yes
InControl Cloud Management | BR1 Mini | Yes
InControl Cloud Management | BR1 Mini (HW3) | Yes
InControl Cloud Management | BR1 Mini 5G | Yes
InControl Cloud Management | BR1 Mini Core | Yes
InControl Cloud Management | BR1 Mini M2M | Yes
InControl Cloud Management | BR1 MK2 | Yes
InControl Cloud Management | BR1 Pro | Yes
InControl Cloud Management | BR1 Pro (CAT-20) | Yes
InControl Cloud Management | BR1 Pro 5G | Yes
InControl Cloud Management | BR2 | Yes
InControl Cloud Management | BR2 Micro | Yes
InControl Cloud Management | BR2 Pro | Yes
InControl Cloud Management | Dome Pro LR | Yes
InControl Cloud Management | EPX | Yes
InControl Cloud Management | HD1 Dome | Yes
InControl Cloud Management | HD1 Dome 5G | Yes
InControl Cloud Management | HD1 Dome Pro | Yes
InControl Cloud Management | HD2 | Yes
InControl Cloud Management | HD2 Dome | Yes
InControl Cloud Management | HD2 IP67 | Yes
InControl Cloud Management | HD4 MBX | Yes
InControl Cloud Management | MAX Adapter | Yes
InControl Cloud Management | MBX Mini | Yes
InControl Cloud Management | SDX | Yes
InControl Cloud Management | SDX Pro | Yes
InControl Cloud Management | SFE | Yes
InControl Cloud Management | Transit | Yes
InControl Cloud Management | Transit 5G | Yes
InControl Cloud Management | Transit Duo | Yes
InControl Cloud Management | Transit Duo Pro | Yes
InControl Cloud Management | Transit Mini | Yes
InControl Cloud Management | Transit Pro E | Yes
InControl Cloud Management | UBR LTE | Yes
InControl Cloud Management | UBR Plus | Yes
Input voltage | B One | DC 10 - 30V
Input voltage | B One 5G | DC 10 - 30V
Input voltage | B One Plus | DC 10 - 30V
Input voltage | Balance 20X | DC 10-30V
Input voltage | BR1 Classic | DC 10-30V
Input voltage | BR1 ENT | DC 10-56V
Input voltage | BR1 IP55 | PoE: DC 48-56V
Input voltage | BR1 IP67 | PoE: DC 48-56V
Input voltage | BR1 M2M | DC 10-30V
Input voltage | BR1 Mini | DC 12-28V
Input voltage | BR1 Mini (HW3) | DC 10-30V
Input voltage | BR1 Mini 5G | DC 10V-30V
Input voltage | BR1 Mini Core | DC 12-28V
Input voltage | BR1 Mini M2M | DC 10V-30V
Input voltage | BR1 MK2 | DC 10-30V
Input voltage | BR1 Pro | DC 12-28 V
Input voltage | BR1 Pro (CAT-20) | DC 10 - 30V
Input voltage | BR1 Pro 5G | DC 12-28 V
Input voltage | BR2 | DC 12 - 30V
Input voltage | BR2 Micro | DC 10 -30V
Input voltage | BR2 Pro | DC 10 - 30V
Input voltage | Dome Pro LR | PoE: DC 48-56V
Input voltage | HD1 Dome | PoE: DC 48-56V
Input voltage | HD1 Dome 5G | PoE: DC 48-56V
Input voltage | HD1 Dome Pro | PoE: DC 48-56V
Input voltage | HD2 | DC 10-56V
Input voltage | HD2 Dome | PoE: DC 48-56V
Input voltage | HD2 IP67 | PoE: DC 48-56V AC conn.: 100V-240V DC conn.: 12-56V
Input voltage | HD4 MBX | DC 12-56V
Input voltage | MAX Adapter | DC 9V-36V USB-C 5V 2A
Input voltage | MBX Mini | DC 12-56V
Input voltage | SFE | DC 12-24V
Input voltage | Transit | DC 12-48 V
Input voltage | Transit 5G | DC 12-48 V
Input voltage | Transit Duo | DC 12-48 V
Input voltage | Transit Duo Pro | DC 12 - 56V 2x USB-C 20V
Input voltage | Transit Mini | DC 12-28 V
Input voltage | Transit Pro E | DC 12 - 56V
Input voltage | UBR LTE | DC 12-28V
Input voltage | UBR Plus | 10V-30 DC
Internal Storage | B One | (blank)
Internal Storage | B One 5G | (blank)
Internal Storage | B One Plus | (blank)
Internal Storage | BR2 | (blank)
Internal Storage | BR2 Micro | No
Internal Storage | BR2 Pro | 8GB
Internal Storage | HD4 MBX | 500GB #
Internal Storage | MAX Adapter | (blank)
Internal Storage | SDX Pro | 500GB/1TB/2TB
Internal Storage | Transit Duo | (blank)
Internal Storage | Transit Duo Pro | 8GB
Internal Storage | Transit Mini | (blank)
Internal Storage | Transit Pro E | 8GB
Internal Storage | UBR LTE | (blank)
Internal Storage | UBR Plus | (blank)
IP Passthrough | B One | Yes
IP Passthrough | B One 5G | Yes
IP Passthrough | B One Plus | Yes
IP Passthrough | Balance 380 | Yes
IP Passthrough | Balance 380X | Yes
IP Passthrough | Balance 580 | Yes
IP Passthrough | Balance 580X | Yes
IP Passthrough | BR1 Classic | Yes
IP Passthrough | BR1 ENT | Yes
IP Passthrough | BR1 IP55 | Yes
IP Passthrough | BR1 IP67 | Yes
IP Passthrough | BR1 M2M | Yes
IP Passthrough | BR1 Mini | Yes
IP Passthrough | BR1 Mini (HW3) | Yes
IP Passthrough | BR1 Mini 5G | Yes
IP Passthrough | BR1 Mini Core | Yes
IP Passthrough | BR1 Mini M2M | Yes
IP Passthrough | BR1 MK2 | Yes
IP Passthrough | BR1 Pro | Yes
IP Passthrough | BR1 Pro (CAT-20) | Yes
IP Passthrough | BR1 Pro 5G | Yes
IP Passthrough | BR2 | Yes
IP Passthrough | BR2 Micro | Yes
IP Passthrough | BR2 Pro | Yes
IP Passthrough | Dome Pro LR | Yes
IP Passthrough | EPX | Yes
IP Passthrough | HD1 Dome | Yes
IP Passthrough | HD1 Dome 5G | Yes
IP Passthrough | HD1 Dome Pro | Yes
IP Passthrough | HD2 | Yes
IP Passthrough | HD2 Dome | Yes
IP Passthrough | HD2 IP67 | Yes
IP Passthrough | HD4 MBX | Yes
IP Passthrough | MAX Adapter | Yes
IP Passthrough | MBX Mini | Yes
IP Passthrough | SFE | No
IP Passthrough | Transit | Yes
IP Passthrough | Transit 5G | Yes
IP Passthrough | Transit Duo | Yes
IP Passthrough | Transit Duo Pro | Yes
IP Passthrough | Transit Mini | Yes
IP Passthrough | Transit Pro E | Yes
IP Passthrough | UBR LTE | No
IP Passthrough | UBR Plus | Yes
IPsec VPN (Network-to-Network) | Balance 1350 | Yes
IPsec VPN (Network-to-Network) | Balance 20 | Yes
IPsec VPN (Network-to-Network) | Balance 20X | Yes
IPsec VPN (Network-to-Network) | Balance 210 | Yes
IPsec VPN (Network-to-Network) | Balance 2500 | Yes
IPsec VPN (Network-to-Network) | Balance 2500 EC | Yes
IPsec VPN (Network-to-Network) | Balance 2500(2SFP) | Yes
IPsec VPN (Network-to-Network) | Balance 2500(SFP) | Yes
IPsec VPN (Network-to-Network) | Balance 30 LTE | Yes
IPsec VPN (Network-to-Network) | Balance 30 Pro | Yes
IPsec VPN (Network-to-Network) | Balance 305 | Yes
IPsec VPN (Network-to-Network) | Balance 310 5G | Yes
IPsec VPN (Network-to-Network) | Balance 310 Fiber 5G | Yes
IPsec VPN (Network-to-Network) | Balance 310X | Yes
IPsec VPN (Network-to-Network) | Balance 380 | Yes
IPsec VPN (Network-to-Network) | Balance 380X | Yes
IPsec VPN (Network-to-Network) | Balance 580 | Yes
IPsec VPN (Network-to-Network) | Balance 580X | Yes
IPsec VPN (Network-to-Network) | Balance 710 | Yes
IPsec VPN (Network-to-Network) | EPX | Yes
IPsec VPN (Network-to-Network) | SDX | Yes
IPsec VPN (Network-to-Network) | SDX Pro | Yes
L2TP VPN Server | Balance 1350 | Yes
L2TP VPN Server | Balance 20 | Yes
L2TP VPN Server | Balance 20X | Yes
L2TP VPN Server | Balance 210 | Yes
L2TP VPN Server | Balance 2500 | Yes
L2TP VPN Server | Balance 2500 EC | Yes
L2TP VPN Server | Balance 2500(2SFP) | Yes
L2TP VPN Server | Balance 2500(SFP) | Yes
L2TP VPN Server | Balance 30 LTE | Yes
L2TP VPN Server | Balance 30 Pro | Yes
L2TP VPN Server | Balance 305 | Yes
L2TP VPN Server | Balance 310 5G | Yes
L2TP VPN Server | Balance 310 Fiber 5G | Yes
L2TP VPN Server | Balance 310X | Yes
L2TP VPN Server | Balance 380 | Yes
L2TP VPN Server | Balance 380X | Yes
L2TP VPN Server | Balance 580 | Yes
L2TP VPN Server | Balance 580X | Yes
L2TP VPN Server | Balance 710 | Yes
L2TP VPN Server | EPX | Yes
L2TP VPN Server | SDX | Yes
L2TP VPN Server | SDX Pro | Yes
LACP (802.3ad) NIC Bonding at LAN ports | Balance 1350 | Yes
LACP (802.3ad) NIC Bonding at LAN ports | Balance 20 | No
LACP (802.3ad) NIC Bonding at LAN ports | Balance 20X | No
LACP (802.3ad) NIC Bonding at LAN ports | Balance 210 | No
LACP (802.3ad) NIC Bonding at LAN ports | Balance 2500 | Yes
LACP (802.3ad) NIC Bonding at LAN ports | Balance 2500 EC | Yes
LACP (802.3ad) NIC Bonding at LAN ports | Balance 2500(2SFP) | Yes
LACP (802.3ad) NIC Bonding at LAN ports | Balance 2500(SFP) | Yes
LACP (802.3ad) NIC Bonding at LAN ports | Balance 30 LTE | No
LACP (802.3ad) NIC Bonding at LAN ports | Balance 30 Pro | No
LACP (802.3ad) NIC Bonding at LAN ports | Balance 305 | Yes
LACP (802.3ad) NIC Bonding at LAN ports | Balance 310 5G | No
LACP (802.3ad) NIC Bonding at LAN ports | Balance 310 Fiber 5G | No
LACP (802.3ad) NIC Bonding at LAN ports | Balance 310X | Yes
LACP (802.3ad) NIC Bonding at LAN ports | Balance 380 | Yes
LACP (802.3ad) NIC Bonding at LAN ports | Balance 380X | Yes
LACP (802.3ad) NIC Bonding at LAN ports | Balance 580 | Yes
LACP (802.3ad) NIC Bonding at LAN ports | Balance 580X | Yes
LACP (802.3ad) NIC Bonding at LAN ports | Balance 710 | Yes
LACP (802.3ad) NIC Bonding at LAN ports | EPX | Yes
LACP (802.3ad) NIC Bonding at LAN ports | SDX | Yes #
LACP (802.3ad) NIC Bonding at LAN ports | SDX Pro | Yes
LAN Bypass | Balance 1350 | Yes
LAN Bypass | Balance 20 | No
LAN Bypass | Balance 20X | No
LAN Bypass | Balance 210 | No
LAN Bypass | Balance 2500 | Yes
LAN Bypass | Balance 2500 EC | Yes
LAN Bypass | Balance 2500(2SFP) | No
LAN Bypass | Balance 2500(SFP) | No
LAN Bypass | Balance 30 LTE | No
LAN Bypass | Balance 30 Pro | No
LAN Bypass | Balance 305 | Yes
LAN Bypass | Balance 310 5G | No
LAN Bypass | Balance 310 Fiber 5G | No
LAN Bypass | Balance 310X | No
LAN Bypass | Balance 380 | Yes
LAN Bypass | Balance 380X | Yes
LAN Bypass | Balance 580 | Yes
LAN Bypass | Balance 580X | Yes
LAN Bypass | Balance 710 | Yes
LAN Bypass | Balance One | No
LAN Bypass | Balance One Core | No
LAN Bypass | Balance Two | No
LAN Bypass | EPX | No
LAN Bypass | SDX | No
LAN Bypass | SDX Pro | No
Load Balancing & Failover | Balance 1350 | Yes
Load Balancing & Failover | Balance 20 | Yes
Load Balancing & Failover | Balance 20X | Yes
Load Balancing & Failover | Balance 210 | Yes
Load Balancing & Failover | Balance 2500 | Yes
Load Balancing & Failover | Balance 2500 EC | Yes
Load Balancing & Failover | Balance 2500(2SFP) | Yes
Load Balancing & Failover | Balance 2500(SFP) | Yes
Load Balancing & Failover | Balance 30 LTE | Yes
Load Balancing & Failover | Balance 30 Pro | Yes
Load Balancing & Failover | Balance 305 | Yes
Load Balancing & Failover | Balance 310 5G | Yes
Load Balancing & Failover | Balance 310 Fiber 5G | Yes
Load Balancing & Failover | Balance 310X | Yes
Load Balancing & Failover | Balance 380 | Yes
Load Balancing & Failover | Balance 380X | Yes
Load Balancing & Failover | Balance 580 | Yes
Load Balancing & Failover | Balance 580X | Yes
Load Balancing & Failover | Balance 710 | Yes
Load Balancing & Failover | Balance One | Yes
Load Balancing & Failover | Balance One Core | Yes
Load Balancing & Failover | Balance Two | Yes
Load Balancing & Failover | EPX | Yes
Load Balancing & Failover | SDX | Yes
Load Balancing & Failover | SDX Pro | Yes
Load Balancing Algorithms | Balance 1350 | 8
Load Balancing Algorithms | Balance 20 | 8
Load Balancing Algorithms | Balance 20X | 8
Load Balancing Algorithms | Balance 210 | 8
Load Balancing Algorithms | Balance 2500 | 8
Load Balancing Algorithms | Balance 2500 EC | 8
Load Balancing Algorithms | Balance 2500(2SFP) | 8
Load Balancing Algorithms | Balance 2500(SFP) | 8
Load Balancing Algorithms | Balance 30 LTE | 8
Load Balancing Algorithms | Balance 30 Pro | 8
Load Balancing Algorithms | Balance 305 | 8
Load Balancing Algorithms | Balance 310 5G | 8
Load Balancing Algorithms | Balance 310 Fiber 5G | 8
Load Balancing Algorithms | Balance 310X | 8
Load Balancing Algorithms | Balance 380 | 8
Load Balancing Algorithms | Balance 380X | 8
Load Balancing Algorithms | Balance 580 | 8
Load Balancing Algorithms | Balance 580X | 8
Load Balancing Algorithms | Balance 710 | 8
Load Balancing Algorithms | Balance One | 8
Load Balancing Algorithms | Balance One Core | 8
Load Balancing Algorithms | Balance Two | 8
Load Balancing Algorithms | EPX | 8
Load Balancing Algorithms | SDX | 8
Load Balancing Algorithms | SDX Pro | 8
LTE Category options | B One | N/A
LTE Category options | B One 5G | N/A
LTE Category options | B One Plus | 1 x CAT 4
LTE Category options | Balance 20X | CAT 4 CAT 6 CAT 7 CAT 12# CAT 18# 5G#
LTE Category options | BR1 Classic | CAT 4 CAT 6
LTE Category options | BR1 ENT | CAT 4 CAT 6 CAT 12
LTE Category options | BR1 IP55 | CAT 4 CAT 6
LTE Category options | BR1 IP67 | CAT 4 CAT 6
LTE Category options | BR1 M2M | N/A
LTE Category options | BR1 Mini | CAT 4 CAT 6
LTE Category options | BR1 Mini (HW3) | CAT 4
LTE Category options | BR1 Mini 5G | 1x 5G
LTE Category options | BR1 Mini Core | CAT 4
LTE Category options | BR1 Mini M2M | CAT4
LTE Category options | BR1 MK2 | CAT 6
LTE Category options | BR1 Pro | CAT 4 CAT 6
LTE Category options | BR1 Pro (CAT-20) | 1x CAT-20
LTE Category options | BR1 Pro 5G | CAT 4 CAT 6
LTE Category options | BR2 | 2x CAT-4
LTE Category options | BR2 Micro | 2 x CAT-4
LTE Category options | BR2 Pro | 2x 5G
LTE Category options | Dome Pro LR | 2x 5G
LTE Category options | HD1 Dome | 1x CAT18
LTE Category options | HD1 Dome 5G | 1x 5G
LTE Category options | HD1 Dome Pro | 1x 5G
LTE Category options | HD2 | 2x CAT 4 2x CAT 6 CAT 6 + CAT 12
LTE Category options | HD2 Dome | 2x CAT 4 2x CAT 6 CAT 6 + CAT 12 2x CAT 12
LTE Category options | HD2 IP67 | 2x CAT 4 2x CAT 6 CAT 6 + CAT 12 CAT 6 + CAT 12 (FirstNet) 2x CAT 12 (FirstNet)
LTE Category options | HD4 MBX | 4x CAT-12 4x CAT-12 (FirstNet Ready) 4x CAT20 4x CAT20 (ESN) 4x 5G
LTE Category options | MAX Adapter | 1 x CAT-4
LTE Category options | MBX Mini | 2x 5G
LTE Category options | SFE | 2x CAT 3 1x CAT 4 2x CAT 4 2x CAT 6
LTE Category options | Transit | CAT 4 CAT 6 CAT 12 CAT 18 5G
LTE Category options | Transit 5G | 5G
LTE Category options | Transit Duo | CAT 4 CAT 6 CAT 12
LTE Category options | Transit Duo Pro | 1x CAT 7 & 1x CAT 12 2x CAT 7 2x CAT 12
LTE Category options | Transit Mini | CAT 4
LTE Category options | Transit Pro E | 1 x 5G
LTE Category options | UBR LTE | 2x CAT 4
LTE Category options | UBR Plus | 2x CAT 6 2x CAT 7
Maximum Number of AP Supported | B One | 30/50*
Maximum Number of AP Supported | B One 5G | 30/50*
Maximum Number of AP Supported | B One Plus | 30/50*
Maximum Number of AP Supported | Balance 1350 | 500
Maximum Number of AP Supported | Balance 20 | 10
Maximum Number of AP Supported | Balance 20X | 30
Maximum Number of AP Supported | Balance 210 | 30
Maximum Number of AP Supported | Balance 2500 | 1500
Maximum Number of AP Supported | Balance 2500 EC | 1500
Maximum Number of AP Supported | Balance 2500(2SFP) | 1500
Maximum Number of AP Supported | Balance 2500(SFP) | 1500
Maximum Number of AP Supported | Balance 30 LTE | 30
Maximum Number of AP Supported | Balance 30 Pro | 30
Maximum Number of AP Supported | Balance 305 | 50
Maximum Number of AP Supported | Balance 310 5G | 30
Maximum Number of AP Supported | Balance 310 Fiber 5G | 30
Maximum Number of AP Supported | Balance 310X | 50
Maximum Number of AP Supported | Balance 380 | 50
Maximum Number of AP Supported | Balance 380X | 50
Maximum Number of AP Supported | Balance 580 | 100
Maximum Number of AP Supported | Balance 580X | 100
Maximum Number of AP Supported | Balance 710 | 250
Maximum Number of AP Supported | Balance One | 30
Maximum Number of AP Supported | Balance One Core | 30
Maximum Number of AP Supported | Balance Two | 30
Maximum Number of AP Supported | BR1 Classic | N/A
Maximum Number of AP Supported | BR1 ENT | N/A
Maximum Number of AP Supported | BR1 IP55 | N/A
Maximum Number of AP Supported | BR1 IP67 | N/A
Maximum Number of AP Supported | BR1 M2M | N/A
Maximum Number of AP Supported | BR1 Mini | N/A
Maximum Number of AP Supported | BR1 Mini (HW3) | N/A
Maximum Number of AP Supported | BR1 Mini 5G | N/A
Maximum Number of AP Supported | BR1 Mini Core | N/A
Maximum Number of AP Supported | BR1 Mini M2M | N/A
Maximum Number of AP Supported | BR1 MK2 | N/A
Maximum Number of AP Supported | BR1 Pro | N/A
Maximum Number of AP Supported | BR1 Pro (CAT-20) | 30
Maximum Number of AP Supported | BR1 Pro 5G | N/A
Maximum Number of AP Supported | BR2 | N/A
Maximum Number of AP Supported | BR2 Micro | N/A
Maximum Number of AP Supported | BR2 Pro | 30
Maximum Number of AP Supported | Dome Pro LR | 30/50*
Maximum Number of AP Supported | HD1 Dome | 30
Maximum Number of AP Supported | HD1 Dome 5G | 30
Maximum Number of AP Supported | HD1 Dome Pro | 30
Maximum Number of AP Supported | HD2 | 30
Maximum Number of AP Supported | HD2 Dome | 30
Maximum Number of AP Supported | HD2 IP67 | 10 (HW1) 30 (HW4)
Maximum Number of AP Supported | HD4 MBX | 30/50*
Maximum Number of AP Supported | MAX Adapter | N/A
Maximum Number of AP Supported | MBX Mini | 30
Maximum Number of AP Supported | SDX | 250
Maximum Number of AP Supported | SDX Pro | 2000
Maximum Number of AP Supported | SFE | N/A
Maximum Number of AP Supported | Transit | 30
Maximum Number of AP Supported | Transit 5G | 30
Maximum Number of AP Supported | Transit Duo | 30
Maximum Number of AP Supported | Transit Duo Pro | 30
Maximum Number of AP Supported | Transit Mini | N/A
Maximum Number of AP Supported | Transit Pro E | 30/50*
Maximum Number of AP Supported | UBR LTE | N/A
Maximum Number of AP Supported | UBR Plus | 30
Maximum PPTP/L2TP/OpenVPN Users | B One | 3
Maximum PPTP/L2TP/OpenVPN Users | B One 5G | 3
Maximum PPTP/L2TP/OpenVPN Users | B One Plus | 3
Maximum PPTP/L2TP/OpenVPN Users | Balance 1350 | 500
Maximum PPTP/L2TP/OpenVPN Users | Balance 20 | 15
Maximum PPTP/L2TP/OpenVPN Users | Balance 20X | 15
Maximum PPTP/L2TP/OpenVPN Users | Balance 210 | 15
Maximum PPTP/L2TP/OpenVPN Users | Balance 2500 | 1000
Maximum PPTP/L2TP/OpenVPN Users | Balance 2500 EC | 1000
Maximum PPTP/L2TP/OpenVPN Users | Balance 2500(2SFP) | 1000
Maximum PPTP/L2TP/OpenVPN Users | Balance 2500(SFP) | 1000
Maximum PPTP/L2TP/OpenVPN Users | Balance 30 LTE | 15
Maximum PPTP/L2TP/OpenVPN Users | Balance 30 Pro | 15
Maximum PPTP/L2TP/OpenVPN Users | Balance 305 | 50
Maximum PPTP/L2TP/OpenVPN Users | Balance 310 5G | 15
Maximum PPTP/L2TP/OpenVPN Users | Balance 310 Fiber 5G | 15
Maximum PPTP/L2TP/OpenVPN Users | Balance 310X | 50
Maximum PPTP/L2TP/OpenVPN Users | Balance 380 | 50
Maximum PPTP/L2TP/OpenVPN Users | Balance 380X | 50
Maximum PPTP/L2TP/OpenVPN Users | Balance 580 | 100
Maximum PPTP/L2TP/OpenVPN Users | Balance 580X | 100
Maximum PPTP/L2TP/OpenVPN Users | Balance 710 | 200
Maximum PPTP/L2TP/OpenVPN Users | BR1 Classic | 3
Maximum PPTP/L2TP/OpenVPN Users | BR1 ENT | 3
Maximum PPTP/L2TP/OpenVPN Users | BR1 IP55 | 3
Maximum PPTP/L2TP/OpenVPN Users | BR1 IP67 | 3
Maximum PPTP/L2TP/OpenVPN Users | BR1 M2M | 3
Maximum PPTP/L2TP/OpenVPN Users | BR1 Mini | 3
Maximum PPTP/L2TP/OpenVPN Users | BR1 Mini (HW3) | 3
Maximum PPTP/L2TP/OpenVPN Users | BR1 Mini 5G | 3
Maximum PPTP/L2TP/OpenVPN Users | BR1 Mini Core | 3
Maximum PPTP/L2TP/OpenVPN Users | BR1 Mini M2M | 3
Maximum PPTP/L2TP/OpenVPN Users | BR1 MK2 | 3
Maximum PPTP/L2TP/OpenVPN Users | BR1 Pro | 3
Maximum PPTP/L2TP/OpenVPN Users | BR1 Pro (CAT-20) | 3
Maximum PPTP/L2TP/OpenVPN Users | BR1 Pro 5G | 3
Maximum PPTP/L2TP/OpenVPN Users | BR2 | 3
Maximum PPTP/L2TP/OpenVPN Users | BR2 Micro | 3
Maximum PPTP/L2TP/OpenVPN Users | BR2 Pro | 3
Maximum PPTP/L2TP/OpenVPN Users | Dome Pro LR | 15
Maximum PPTP/L2TP/OpenVPN Users | EPX | 1000
Maximum PPTP/L2TP/OpenVPN Users | HD1 Dome | 15
Maximum PPTP/L2TP/OpenVPN Users | HD1 Dome 5G | 15
Maximum PPTP/L2TP/OpenVPN Users | HD1 Dome Pro | 15
Maximum PPTP/L2TP/OpenVPN Users | HD2 | 15
Maximum PPTP/L2TP/OpenVPN Users | HD2 Dome | 15
Maximum PPTP/L2TP/OpenVPN Users | HD2 IP67 | 15
Maximum PPTP/L2TP/OpenVPN Users | HD4 MBX | 15
Maximum PPTP/L2TP/OpenVPN Users | MAX Adapter | N/A
Maximum PPTP/L2TP/OpenVPN Users | MBX Mini | 15
Maximum PPTP/L2TP/OpenVPN Users | SDX | 200
Maximum PPTP/L2TP/OpenVPN Users | SDX Pro | 500
Maximum PPTP/L2TP/OpenVPN Users | SFE | 3
Maximum PPTP/L2TP/OpenVPN Users | Transit | 3
Maximum PPTP/L2TP/OpenVPN Users | Transit 5G | 3
Maximum PPTP/L2TP/OpenVPN Users | Transit Duo | 3
Maximum PPTP/L2TP/OpenVPN Users | Transit Duo Pro | 3
Maximum PPTP/L2TP/OpenVPN Users | Transit Mini | 3
Maximum PPTP/L2TP/OpenVPN Users | Transit Pro E | 3
Maximum PPTP/L2TP/OpenVPN Users | UBR LTE | 3
Maximum PPTP/L2TP/OpenVPN Users | UBR Plus | 3
Multiple SSIDs | B One | 16
Multiple SSIDs | B One 5G | 16
Multiple SSIDs | B One Plus | 16
Multiple SSIDs | Balance 20X | 16
Multiple SSIDs | BR1 Classic | 16
Multiple SSIDs | BR1 ENT | No
Multiple SSIDs | BR1 IP55 | 16
Multiple SSIDs | BR1 IP67 | 16
Multiple SSIDs | BR1 M2M | No
Multiple SSIDs | BR1 Mini | 16
Multiple SSIDs | BR1 Mini (HW3) | No
Multiple SSIDs | BR1 Mini 5G | N/A
Multiple SSIDs | BR1 Mini Core | No
Multiple SSIDs | BR1 Mini M2M | 16
Multiple SSIDs | BR1 MK2 | 16
Multiple SSIDs | BR1 Pro | 16
Multiple SSIDs | BR1 Pro (CAT-20) | 16
Multiple SSIDs | BR1 Pro 5G | 16
Multiple SSIDs | BR2 | 16
Multiple SSIDs | BR2 Micro | N/A
Multiple SSIDs | BR2 Pro | 16
Multiple SSIDs | Dome Pro LR | 16
Multiple SSIDs | HD1 Dome | No
Multiple SSIDs | HD1 Dome 5G | 16
Multiple SSIDs | HD1 Dome Pro | 16
Multiple SSIDs | HD2 | 16
Multiple SSIDs | HD2 Dome | No
Multiple SSIDs | HD2 IP67 | No
Multiple SSIDs | HD4 MBX | 16
Multiple SSIDs | MAX Adapter | N/A
Multiple SSIDs | MBX Mini | 16
Multiple SSIDs | SFE | No
Multiple SSIDs | Transit | 16
Multiple SSIDs | Transit 5G | 16
Multiple SSIDs | Transit Duo | 16
Multiple SSIDs | Transit Duo Pro | 16
Multiple SSIDs | Transit Mini | 16
Multiple SSIDs | Transit Pro E | 16
Multiple SSIDs | UBR LTE | 16
Multiple SSIDs | UBR Plus | 16
Number of IPsec Tunnels | B One | 5
Number of IPsec Tunnels | B One 5G | 5
Number of IPsec Tunnels | B One Plus | 5
Number of IPsec Tunnels | Balance 1350 | 400
Number of IPsec Tunnels | Balance 20 | 2
Number of IPsec Tunnels | Balance 20X | 5
Number of IPsec Tunnels | Balance 210 | 2
Number of IPsec Tunnels | Balance 2500 | 800
Number of IPsec Tunnels | Balance 2500 EC | 150
Number of IPsec Tunnels | Balance 2500(2SFP) | 800
Number of IPsec Tunnels | Balance 2500(SFP) | 800
Number of IPsec Tunnels | Balance 30 LTE | 2
Number of IPsec Tunnels | Balance 30 Pro | 2
Number of IPsec Tunnels | Balance 305 | 20
Number of IPsec Tunnels | Balance 310 5G | 5
Number of IPsec Tunnels | Balance 310 Fiber 5G | 5
Number of IPsec Tunnels | Balance 310X | 40
Number of IPsec Tunnels | Balance 380 | 20
Number of IPsec Tunnels | Balance 380X | 20
Number of IPsec Tunnels | Balance 580 | 50
Number of IPsec Tunnels | Balance 580X | 50
Number of IPsec Tunnels | Balance 710 | 150
Number of IPsec Tunnels | BR1 Classic | 5
Number of IPsec Tunnels | BR1 ENT | 5
Number of IPsec Tunnels | BR1 IP55 | 5
Number of IPsec Tunnels | BR1 IP67 | 5
Number of IPsec Tunnels | BR1 M2M | 5
Number of IPsec Tunnels | BR1 Mini | 5
Number of IPsec Tunnels | BR1 Mini (HW3) | 5
Number of IPsec Tunnels | BR1 Mini 5G | 5
Number of IPsec Tunnels | BR1 Mini Core | 5
Number of IPsec Tunnels | BR1 Mini M2M | 5
Number of IPsec Tunnels | BR1 MK2 | 5
Number of IPsec Tunnels | BR1 Pro | 5
Number of IPsec Tunnels | BR1 Pro (CAT-20) | 5
Number of IPsec Tunnels | BR1 Pro 5G | 5
Number of IPsec Tunnels | BR2 | 5
Number of IPsec Tunnels | BR2 Micro | 5
Number of IPsec Tunnels | BR2 Pro | 5
Number of IPsec Tunnels | Dome Pro LR | 5
Number of IPsec Tunnels | EPX | 1000
Number of IPsec Tunnels | HD1 Dome | 5
Number of IPsec Tunnels | HD1 Dome 5G | 5
Number of IPsec Tunnels | HD1 Dome Pro | 5
Number of IPsec Tunnels | HD2 | 5
Number of IPsec Tunnels | HD2 Dome | 5
Number of IPsec Tunnels | HD2 IP67 | 5
Number of IPsec Tunnels | HD4 MBX | 5
Number of IPsec Tunnels | MAX Adapter | N/A
Number of IPsec Tunnels | MBX Mini | 5
Number of IPsec Tunnels | SDX | 200
Number of IPsec Tunnels | SDX Pro | 500
Number of IPsec Tunnels | SFE | 5
Number of IPsec Tunnels | Transit | 5
Number of IPsec Tunnels | Transit 5G | 5
Number of IPsec Tunnels | Transit Duo | 5
Number of IPsec Tunnels | Transit Duo Pro | 5
Number of IPsec Tunnels | Transit Mini | 5
Number of IPsec Tunnels | Transit Pro E | 5
Number of IPsec Tunnels | UBR LTE | 5
Number of IPsec Tunnels | UBR Plus | 5
Number of SpeedFusion VPN Peers | B One | 2 / 5^
Number of SpeedFusion VPN Peers | B One 5G | 2 / 5^
Number of SpeedFusion VPN Peers | B One Plus | 2 / 5^
Number of SpeedFusion VPN Peers | Balance 1350 | 800
Number of SpeedFusion VPN Peers | Balance 20 | 2/5 !
Number of SpeedFusion VPN Peers | Balance 20X | 2/5 !
Number of SpeedFusion VPN Peers | Balance 210 | 2/5 !
Number of SpeedFusion VPN Peers | Balance 2500 | 4000
Number of SpeedFusion VPN Peers | Balance 2500 EC | 4000
Number of SpeedFusion VPN Peers | Balance 2500(2SFP) | 4000
Number of SpeedFusion VPN Peers | Balance 2500(SFP) | 4000
Number of SpeedFusion VPN Peers | Balance 30 LTE | 2/5 !
Number of SpeedFusion VPN Peers | Balance 30 Pro | 2/5 !
Number of SpeedFusion VPN Peers | Balance 305 | 2/30 !
Number of SpeedFusion VPN Peers | Balance 310 5G | 2/30^
Number of SpeedFusion VPN Peers | Balance 310 Fiber 5G | 2/30^
Number of SpeedFusion VPN Peers | Balance 310X | 2/30 !
Number of SpeedFusion VPN Peers | Balance 380 | 30/100 !
Number of SpeedFusion VPN Peers | Balance 380X | 30/100 !
Number of SpeedFusion VPN Peers | Balance 580 | 50/100 !
Number of SpeedFusion VPN Peers | Balance 580X | 50/100 !
Number of SpeedFusion VPN Peers | Balance 710 | 300
Number of SpeedFusion VPN Peers | Balance One | 2/5/20 !
Number of SpeedFusion VPN Peers | Balance One Core | 2/5/20 !
Number of SpeedFusion VPN Peers | Balance Two | 2/5/20 !
Number of SpeedFusion VPN Peers | BR1 Classic | 2/5 !
Number of SpeedFusion VPN Peers | BR1 ENT | 2/5/20 !
Number of SpeedFusion VPN Peers | BR1 IP55 | 2
Number of SpeedFusion VPN Peers | BR1 IP67 | 2/5 !
Number of SpeedFusion VPN Peers | BR1 M2M | 2/5 !
Number of SpeedFusion VPN Peers | BR1 Mini | (blank)
Number of SpeedFusion VPN Peers | BR1 Mini (HW3) | 2/5 ^
Number of SpeedFusion VPN Peers | BR1 Mini 5G | 2/5 ^
Number of SpeedFusion VPN Peers | BR1 Mini Core | 2/5 !
Number of SpeedFusion VPN Peers | BR1 Mini M2M | 2/5^
Number of SpeedFusion VPN Peers | BR1 MK2 | 2/5 !
Number of SpeedFusion VPN Peers | BR1 Pro | 2/5 !
Number of SpeedFusion VPN Peers | BR1 Pro (CAT-20) | 2/5^
Number of SpeedFusion VPN Peers | BR1 Pro 5G | 2/5 !
Number of SpeedFusion VPN Peers | BR2 | 2 or 5 ^
Number of SpeedFusion VPN Peers | BR2 Micro | 2 or 5 ^
Number of SpeedFusion VPN Peers | BR2 Pro | 2/5^
Number of SpeedFusion VPN Peers | Dome Pro LR | 2/5^
Number of SpeedFusion VPN Peers | HD1 Dome | 2
Number of SpeedFusion VPN Peers | HD1 Dome 5G | 2
Number of SpeedFusion VPN Peers | HD1 Dome Pro | 2
Number of SpeedFusion VPN Peers | HD2 | 2/20 !
Number of SpeedFusion VPN Peers | HD2 Dome | 2
Number of SpeedFusion VPN Peers | HD2 IP67 | 2/20 !
Number of SpeedFusion VPN Peers | HD4 MBX | 3/20/50 !
Number of SpeedFusion VPN Peers | MAX Adapter | 1-60
Number of SpeedFusion VPN Peers | MBX Mini | 2/20!
Number of SpeedFusion VPN Peers | SDX | 300
Number of SpeedFusion VPN Peers | SDX Pro | 800
Number of SpeedFusion VPN Peers | SFE | 2
Number of SpeedFusion VPN Peers | Transit | 2/5 ^
Number of SpeedFusion VPN Peers | Transit 5G | 2/5 ^
Number of SpeedFusion VPN Peers | Transit Duo | 2/5 ^
Number of SpeedFusion VPN Peers | Transit Duo Pro | 2/5 ^
Number of SpeedFusion VPN Peers | Transit Mini | 2/5 ^
Number of SpeedFusion VPN Peers | Transit Pro E | 2 or 5 ^
Number of SpeedFusion VPN Peers | UBR LTE | 2/5 ^
Number of SpeedFusion VPN Peers | UBR Plus | 2/5^
OpenVPN Server | Balance 1350 | Yes
OpenVPN Server | Balance 20 | Yes
OpenVPN Server | Balance 20X | Yes
OpenVPN Server | Balance 210 | Yes
OpenVPN Server | Balance 2500 | Yes
OpenVPN Server | Balance 2500 EC | Yes
OpenVPN Server | Balance 2500(2SFP) | Yes
OpenVPN Server | Balance 2500(SFP) | Yes
OpenVPN Server | Balance 30 LTE | Yes
OpenVPN Server | Balance 30 Pro | Yes
OpenVPN Server | Balance 305 | Yes
OpenVPN Server | Balance 310 5G | Yes
OpenVPN Server | Balance 310 Fiber 5G | Yes
OpenVPN Server | Balance 310X | Yes
OpenVPN Server | Balance 380 | Yes
OpenVPN Server | Balance 380X | Yes
OpenVPN Server | Balance 580 | Yes
OpenVPN Server | Balance 580X | Yes
OpenVPN Server | Balance 710 | Yes
OpenVPN Server | EPX | Yes
OpenVPN Server | SDX | Yes
OpenVPN Server | SDX Pro | Yes
Operating Temperature | B One | -40° – 113°F / -40° – 45°C
Operating Temperature | B One 5G | -40° – 113°F / -40° – 45°C
Operating Temperature | B One Plus | -40° – 113°F / -40° – 45°C
Operating Temperature | Balance 1350 | 32° – 104°F 0° – 40°C
Operating Temperature | Balance 20 | -40° – 149°F
Operating Temperature | Balance 20 | -40° – 65°C
Operating Temperature | Balance 20X | -10° – 45°C
Operating Temperature | Balance 20X | 14° – 113°F
Operating Temperature | Balance 210 | -40° – 149°F
Operating Temperature | Balance 210 | -40° – 65°C
Operating Temperature | Balance 2500 | 0° – 40°C
Operating Temperature | Balance 2500 | 32° – 104°F
Operating Temperature | Balance 2500 EC | 32° – 104°F to 0° – 40°C
Operating Temperature | Balance 2500(2SFP) | 32° – 104°F to 0° – 40°C
Operating Temperature | Balance 2500(SFP) | 32° – 104°F to 0° – 40°C
Operating Temperature | Balance 30 LTE | -40° – 149°F
Operating Temperature | Balance 30 LTE | -40° – 65°C
Operating Temperature | Balance 30 Pro | -40° – 149°F -40° – 65°C
Operating Temperature | Balance 305 | 32° – 104°F 0° – 40°C
Operating Temperature | Balance 310 5G | 32°– 104 °F 0°– 40°C
Operating Temperature | Balance 310 Fiber 5G | 32°– 104 °F 0°– 40°C
Operating Temperature | Balance 310X | -40° – 149°F -40° – 65°C
Operating Temperature | Balance 380 | 32° – 104°F 0° – 40°C
Operating Temperature | Balance 580 | 32° – 104°F 0° – 40°C
Operating Temperature | Balance 580X | 32° – 104°F 0° – 40°C
Operating Temperature | Balance 710 | 32° – 104°F 0° – 40°C
Operating Temperature | BR1 Classic | -40° – 149°F -40° – 65°C
Operating Temperature | BR1 ENT | 40° – 149°F -40° – 65°C
Operating Temperature | BR1 IP55 | -40° – 149°F -40° – 65°C
Operating Temperature | BR1 IP67 | -40° – 149°F -40° – 65°C
Operating Temperature | BR1 M2M | -40° – 149°F -40° – 65°C
Operating Temperature | BR1 Mini | -40° – 149°F -40° – 65°C
Operating Temperature | BR1 Mini (HW3) | -40° – 149°F -40° – 65°C
Operating Temperature | BR1 Mini 5G | -40° – 149°F -40° – 65°C
Operating Temperature | BR1 Mini Core | -40° – 149°F -40° – 65°C
Operating Temperature | BR1 Mini M2M | -40° – 149°F -40° – 65°C
Operating Temperature | BR1 MK2 | -40° – 131°F -40° – 55°C
Operating Temperature | BR1 Pro | -40° – 149°F -40° – 65°C
Operating Temperature | BR1 Pro (CAT-20) | -40°– 149° F -40°– 65° C
Operating Temperature | BR1 Pro 5G | -40° – 149°F -40° – 65°C
Operating Temperature | BR2 | -40°– 149° F -40°– 65° C"
Operating Temperature | BR2 Micro | -40°– 149° F -40°– 65° C
Operating Temperature | BR2 Pro | -40°– 149° F -40°– 65° C
Operating Temperature | Dome Pro LR | "-40° – 149°F -40° – 65°C"
Operating Temperature | EPX | 32° – 104°F to 0° – 40°C
Operating Temperature | HD1 Dome | -40° – 149°F -40° – 65°C
Operating Temperature | HD1 Dome 5G | -40° – 149°F -40° – 65°C
Operating Temperature | HD1 Dome Pro | -40° – 149°F -40° – 65°C
Operating Temperature | HD2 | -40° – 149°F -40° – 65°C
Operating Temperature | HD2 Dome | -40° – 149°F -40° – 65°C
Operating Temperature | HD2 IP67 | -40° – 149°F -40° – 65°C
Operating Temperature | HD4 MBX | -40° – 149°F -40° – 65°C
Operating Temperature | MAX Adapter | -22° – 149°F -30° – 65°C"
Operating Temperature | MBX Mini | -40° – 149°F -40° – 65°C
Operating Temperature | SDX | 32° – 104°F to 0° – 40°C
Operating Temperature | SDX Pro | 32° – 104°F to 0° – 40°C
Operating Temperature | SFE | -40° – 149°F -40° – 65°C
Operating Temperature | Transit | -40° – 149°F -40° – 65°C
Operating Temperature | Transit 5G | -40° – 149°F -40° – 65°C
Operating Temperature | Transit Duo | -40° – 149°F -40° – 65°C
Operating Temperature | Transit Duo Pro | -40° – 149°F -40° – 65°C
Operating Temperature | Transit Mini | -40° – 149°F -40° – 65°C
Operating Temperature | Transit Pro E | -40° – 149°F -40° – 65°C
Operating Temperature | UBR LTE | -40° – 149°F -40° – 65°C
Operating Temperature | UBR Plus | -40° – 149°F -40° – 65°C
Pepwave AP Series Management | B One | Yes
Pepwave AP Series Management | B One 5G | Yes
Pepwave AP Series Management | B One Plus | Yes
Pepwave AP Series Management | Balance 1350 | Yes
Pepwave AP Series Management | Balance 20 | Yes
Pepwave AP Series Management | Balance 20X | Yes
Pepwave AP Series Management | Balance 210 | Yes
Pepwave AP Series Management | Balance 2500 | Yes
Pepwave AP Series Management | Balance 2500 EC | Yes
Pepwave AP Series Management | Balance 2500(2SFP) | Yes
Pepwave AP Series Management | Balance 2500(SFP) | Yes
Pepwave AP Series Management | Balance 30 LTE | Yes
Pepwave AP Series Management | Balance 30 Pro | Yes
Pepwave AP Series Management | Balance 305 | Yes
Pepwave AP Series Management | Balance 310 5G | Yes
Pepwave AP Series Management | Balance 310 Fiber 5G | Yes
Pepwave AP Series Management | Balance 310X | Yes
Pepwave AP Series Management | Balance 380 | Yes
Pepwave AP Series Management | Balance 380X | Yes
Pepwave AP Series Management | Balance 580 | Yes
Pepwave AP Series Management | Balance 580X | Yes
Pepwave AP Series Management | Balance 710 | Yes
Pepwave AP Series Management | Balance One | Yes
Pepwave AP Series Management | Balance One Core | Lite
Pepwave AP Series Management | Balance One Core | No
Pepwave AP Series Management | Balance Two | Yes
Pepwave AP Series Management | BR1 Classic | No
Pepwave AP Series Management | BR1 ENT | No
Pepwave AP Series Management | BR1 IP55 | No
Pepwave AP Series Management | BR1 IP67 | Yes
Pepwave AP Series Management | BR1 M2M | No
Pepwave AP Series Management | BR1 Mini | No
Pepwave AP Series Management | BR1 Mini (HW3) | No
Pepwave AP Series Management | BR1 Mini 5G | No
Pepwave AP Series Management | BR1 Mini Core | No
Pepwave AP Series Management | BR1 Mini M2M | No
Pepwave AP Series Management | BR1 MK2 | No
Pepwave AP Series Management | BR1 Pro | No
Pepwave AP Series Management | BR1 Pro (CAT-20) | Yes
Pepwave AP Series Management | BR1 Pro 5G | No
Pepwave AP Series Management | BR2 | No
Pepwave AP Series Management | BR2 Micro | No
Pepwave AP Series Management | BR2 Pro | Yes
Pepwave AP Series Management | Dome Pro LR | No
Pepwave AP Series Management | EPX | Yes
Pepwave AP Series Management | HD1 Dome | Yes
Pepwave AP Series Management | HD1 Dome 5G | Yes
Pepwave AP Series Management | HD1 Dome Pro | Yes
Pepwave AP Series Management | HD2 | Yes
Pepwave AP Series Management | HD2 Dome | Yes
Pepwave AP Series Management | HD2 IP67 | Yes
Pepwave AP Series Management | HD4 MBX | Yes
Pepwave AP Series Management | MAX Adapter | No
Pepwave AP Series Management | MBX Mini | Yes
Pepwave AP Series Management | SDX | Yes
Pepwave AP Series Management | SDX Pro | Yes
Pepwave AP Series Management | SFE | No
Pepwave AP Series Management | Transit | Yes
Pepwave AP Series Management | Transit 5G | No
Pepwave AP Series Management | Transit Duo | Yes
Pepwave AP Series Management | Transit Duo Pro | Yes
Pepwave AP Series Management | Transit Mini | No
Pepwave AP Series Management | Transit Pro E | Yes
Pepwave AP Series Management | UBR LTE | No
Pepwave AP Series Management | UBR Plus | No
PoE Input | B One | No
PoE Input | B One 5G | No
PoE Input | B One Plus | No
PoE Input | BR1 Classic | Passive PoE 12V-30V DC
PoE Input | BR1 ENT | No
PoE Input | BR1 IP55 | 802.3at PoE+ or 56V Pepwave Passive PoE ^
PoE Input | BR1 IP67 | 802.3af PoE
PoE Input | BR1 M2M | No
PoE Input | BR1 Mini | Passive PoE 12V-28V DC
PoE Input | BR1 Mini (HW3) | No
PoE Input | BR1 Mini 5G | 1x 802.3at PoE
PoE Input | BR1 Mini Core | Passive PoE 12V-28V DC
PoE Input | BR1 Mini M2M | 1x 802.3at PoE
PoE Input | BR1 MK2 | No
PoE Input | BR1 Pro | No
PoE Input | BR1 Pro (CAT-20) | No
PoE Input | BR1 Pro 5G | No
PoE Input | BR2 | 802.3at PoE
PoE Input | BR2 Micro | No
PoE Input | BR2 Pro | 802.3at PoE
PoE Input | Dome Pro LR | 1x 802.3at PoE+ (without PoE output) / 1x 802.3bt PoE+ + (with PoE output)
PoE Input | HD1 Dome | 1x 802.3at PoE
PoE Input | HD1 Dome 5G | 1x 802.3at PoE
PoE Input | HD1 Dome Pro | 1x 802.3at PoE
PoE Input | HD2 | No
PoE Input | HD2 Dome | 1x 802.3at PoE
PoE Input | HD2 IP67 | 802.3at PoE+
PoE Input | HD4 MBX | No
PoE Input | MAX Adapter | No
PoE Input | MBX Mini | No
PoE Input | SFE | No
PoE Input | Transit | No
PoE Input | Transit 5G | No
PoE Input | Transit Duo | No
PoE Input | Transit Duo Pro | No
PoE Input | Transit Mini | Passive PoE 12V-28V DC
PoE Input | Transit Pro E | No
PoE Input | UBR LTE | No
PoE Input | UBR Plus | No
PoE Output | B One | No
PoE Output | B One 5G | No
PoE Output | B One Plus | No
PoE Output | BR1 Classic | No
PoE Output | BR1 ENT | Yes (802.3af) *
PoE Output | BR1 IP55 | 1x 802.3at PoE+
PoE Output | BR1 IP67 | No
PoE Output | BR1 M2M | No
PoE Output | BR1 Mini | No
PoE Output | BR1 Mini (HW3) | No
PoE Output | BR1 Mini 5G | No
PoE Output | BR1 Mini Core | No
PoE Output | BR1 Mini M2M | No
PoE Output | BR1 MK2 | No
PoE Output | BR1 Pro | No
PoE Output | BR1 Pro (CAT-20) | No
PoE Output | BR1 Pro 5G | No
PoE Output | BR2 | No
PoE Output | BR2 Micro | No
PoE Output | BR2 Pro | No
PoE Output | Dome Pro LR | 1x 802.3at PoE+
PoE Output | HD1 Dome | 1x 802.3af PoE (With add on)
PoE Output | HD1 Dome 5G | 1x 802.3af PoE (With add on)
PoE Output | HD1 Dome Pro | 1x 802.3af PoE (With add on)
PoE Output | HD2 | Up to 4x 802.3af PoE *
PoE Output | HD2 Dome | 1x 802.3af PoE (With add on)
PoE Output | HD2 IP67 | 1x 802.3af PoE *
PoE Output | HD4 MBX | Up to 8x 802.3at PoE
PoE Output | MAX Adapter | No
PoE Output | MBX Mini | Up to 6x 802.3at PoE*
PoE Output | SFE | No
PoE Output | Transit | No
PoE Output | Transit 5G | No
PoE Output | Transit Duo | No
PoE Output | Transit Duo Pro | No
PoE Output | Transit Mini | No
PoE Output | Transit Pro E | 1x 802.3at PoE #
PoE Output | UBR LTE | No
PoE Output | UBR Plus | No
PoE+ Output | Balance 1350 | No
PoE+ Output | Balance 20 | No
PoE+ Output | Balance 20X | No
PoE+ Output | Balance 210 | No
PoE+ Output | Balance 2500 | No
PoE+ Output | Balance 2500 EC | No
PoE+ Output | Balance 2500(2SFP) | No
PoE+ Output | Balance 2500(SFP) | No
PoE+ Output | Balance 30 LTE | No
PoE+ Output | Balance 30 Pro | Yes*
PoE+ Output | Balance 305 | No
PoE+ Output | Balance 310 5G | No
PoE+ Output | Balance 310 Fiber 5G | No
PoE+ Output | Balance 310X | No
PoE+ Output | Balance 380 | No
PoE+ Output | Balance 380X | No
PoE+ Output | Balance 580 | No
PoE+ Output | Balance 580X | No
PoE+ Output | Balance 710 | No
PoE+ Output | EPX | Yes*
PoE+ Output | SDX | Yes*
PoE+ Output | SDX Pro | Yes*
Port-Based VLAN | Balance 1350 | Yes
Port-Based VLAN | Balance 20 | Yes
Port-Based VLAN | Balance 20X | Yes
Port-Based VLAN | Balance 210 | Yes
Port-Based VLAN | Balance 2500 | Yes
Port-Based VLAN | Balance 2500 EC | Yes
Port-Based VLAN | Balance 2500(2SFP) | Yes
Port-Based VLAN | Balance 2500(SFP) | Yes
Port-Based VLAN | Balance 30 LTE | Yes
Port-Based VLAN | Balance 30 Pro | Yes
Port-Based VLAN | Balance 305 | Yes
Port-Based VLAN | Balance 310 5G | Yes
Port-Based VLAN | Balance 310 Fiber 5G | Yes
Port-Based VLAN | Balance 310X | Yes
Port-Based VLAN | Balance 380 | Yes
Port-Based VLAN | Balance 380X | Yes
Port-Based VLAN | Balance 580 | Yes
Port-Based VLAN | Balance 580X | Yes
Port-Based VLAN | Balance 710 | Yes
Port-Based VLAN | Balance One | Yes
Port-Based VLAN | Balance One Core | Yes
Port-Based VLAN | Balance Two | Yes
Port-Based VLAN | EPX | Yes
Port-Based VLAN | SDX | Yes
Port-Based VLAN | SDX Pro | Yes
Power Consumption | B One | Max.: 15W
Power Consumption | B One 5G | Max.:19W
Power Consumption | B One Plus | Max.: 17W
Power Consumption | Balance 1350 | 70W
Power Consumption | Balance 20 | 15W
Power Consumption | Balance 20X | 28W
Power Consumption | Balance 210 | 15W
Power Consumption | Balance 2500 | 230W
Power Consumption | Balance 2500 EC | 65W (nominal) to 150W (max.)
Power Consumption | Balance 2500(2SFP) | 230W
Power Consumption | Balance 2500(SFP) | 230W
Power Consumption | Balance 30 LTE | 28W
Power Consumption | Balance 30 Pro | 28W
Power Consumption | Balance 305 | 50W
Power Consumption | Balance 310 5G | 40W (max.)
Power Consumption | Balance 310 Fiber 5G | 40W (max.)
Power Consumption | Balance 310X | 30W
Power Consumption | Balance 380 | 50W
Power Consumption | Balance 380X | 35W (for the main chassis)
Power Consumption | Balance 580 | 50W
Power Consumption | Balance 580X | 35W (for the main chassis
Power Consumption | Balance 710 | 70W
Power Consumption | BR1 Classic | Max.: 12W
Power Consumption | BR1 ENT | Max.: 16W
Power Consumption | BR1 IP55 | Max.: 18W (w/o PoE)
Power Consumption | BR1 IP67 | Max.: 12W
Power Consumption | BR1 M2M | Max.: 10W
Power Consumption | BR1 Mini | Max.: 12W
Power Consumption | BR1 Mini (HW3) | Max.: 16W Nominal: 10W
Power Consumption | BR1 Mini 5G | Max.: 13W Nominal: 11W
Power Consumption | BR1 Mini Core | Max.: 12W
Power Consumption | BR1 Mini M2M | Max.: 13W Nominal: 11W
Power Consumption | BR1 MK2 | Max.: 16W
Power Consumption | BR1 Pro | Max.: 25W
Power Consumption | BR1 Pro (CAT-20) | MAX: 19W Nominal: 8W
Power Consumption | BR1 Pro 5G | Max.: 25W
Power Consumption | BR2 | 8W (nominal) 13W (max. without USB output)
Power Consumption | BR2 Micro | MAX.: 13W Nominal: 8W
Power Consumption | BR2 Pro | With USB WAN MAX: 30W (Need 12V3A PSU or Passive PoE Injector) Without USB WAN MAX: 25W Nominal: 12W
Power Consumption | Dome Pro LR | 24W (without PoE Output)
Power Consumption | EPX | 300W system and modules +300W PoE+ Budget
Power Consumption | HD1 Dome | Max.: 20W
Power Consumption | HD1 Dome 5G | Max.: 20W
Power Consumption | HD1 Dome Pro | Max.: 20W
Power Consumption | HD2 | Max.: 28W (w/o PoE)
Power Consumption | HD2 Dome | Max.: 20W
Power Consumption | HD2 IP67 | Max.: 25W
Power Consumption | HD4 MBX | Max.: 55W(w/o PoE)
Power Consumption | MAX Adapter | Max.: 5.7W Nominal: 2.2W
Power Consumption | MBX Mini | Max.: 45W (w/o PoE)
Power Consumption | SDX | 80W system to +330W PoE+ budget
Power Consumption | SDX Pro | 140W system to +420W PoE+ budget
Power Consumption | SFE | Max.: 15W
Power Consumption | Transit | Max.: 18W
Power Consumption | Transit 5G | Max.: 18W
Power Consumption | Transit Duo | Max.: 18W
Power Consumption | Transit Duo Pro | Max.: 18W Nominal: 10W
Power Consumption | Transit Mini | Max.: 12W
Power Consumption | Transit Pro E | MAX: 20W Nominal: 12W
Power Consumption | UBR LTE | Max.: 24W
Power Consumption | UBR Plus | 24W (max.)
PPTP VPN Server | Balance 1350 | Yes
PPTP VPN Server | Balance 20 | Yes
PPTP VPN Server | Balance 20X | Yes
PPTP VPN Server | Balance 210 | Yes
PPTP VPN Server | Balance 2500 | Yes
PPTP VPN Server | Balance 2500 EC | Yes
PPTP VPN Server | Balance 2500(2SFP) | Yes
PPTP VPN Server | Balance 2500(SFP) | Yes
PPTP VPN Server | Balance 30 LTE | Yes
PPTP VPN Server | Balance 30 Pro | Yes
PPTP VPN Server | Balance 305 | Yes
PPTP VPN Server | Balance 310 5G | Yes
PPTP VPN Server | Balance 310 Fiber 5G | Yes
PPTP VPN Server | Balance 310X | Yes
PPTP VPN Server | Balance 380 | Yes
PPTP VPN Server | Balance 380X | Yes
PPTP VPN Server | Balance 580 | Yes
PPTP VPN Server | Balance 580X | Yes
PPTP VPN Server | Balance 710 | Yes
PPTP VPN Server | EPX | Yes
PPTP VPN Server | SDX | Yes
PPTP VPN Server | SDX Pro | Yes
QoS for VoIP and E-Commerce | Balance 1350 | Yes
QoS for VoIP and E-Commerce | Balance 20 | Yes
QoS for VoIP and E-Commerce | Balance 20X | Yes
QoS for VoIP and E-Commerce | Balance 210 | Yes
QoS for VoIP and E-Commerce | Balance 2500 | Yes
QoS for VoIP and E-Commerce | Balance 2500 EC | Yes
QoS for VoIP and E-Commerce | Balance 2500(2SFP) | Yes
QoS for VoIP and E-Commerce | Balance 2500(SFP) | Yes
QoS for VoIP and E-Commerce | Balance 30 LTE | Yes
QoS for VoIP and E-Commerce | Balance 30 Pro | Yes
QoS for VoIP and E-Commerce | Balance 305 | Yes
QoS for VoIP and E-Commerce | Balance 310 5G | Yes
QoS for VoIP and E-Commerce | Balance 310 Fiber 5G | Yes
QoS for VoIP and E-Commerce | Balance 310X | Yes
QoS for VoIP and E-Commerce | Balance 380 | Yes
QoS for VoIP and E-Commerce | Balance 380X | Yes
QoS for VoIP and E-Commerce | Balance 580 | Yes
QoS for VoIP and E-Commerce | Balance 580X | Yes
QoS for VoIP and E-Commerce | Balance 710 | Yes
QoS for VoIP and E-Commerce | EPX | Yes
QoS for VoIP and E-Commerce | SDX | Yes
QoS for VoIP and E-Commerce | SDX Pro | Yes
Recommended Users | B One | 150
Recommended Users | B One 5G | 1-150
Recommended Users | B One Plus | 1-150
Recommended Users | Balance 1350 | 1000-5000
Recommended Users | Balance 20 | 1-60
Recommended Users | Balance 20X | 1-60
Recommended Users | Balance 210 | 25-150
Recommended Users | Balance 2500 | 5000-20000+
Recommended Users | Balance 2500 EC | 5000-20000+
Recommended Users | Balance 2500(2SFP) | 5000-20000+
Recommended Users | Balance 2500(SFP) | 5000-20000+
Recommended Users | Balance 30 LTE | 1-60
Recommended Users | Balance 30 Pro | 1-60
Recommended Users | Balance 305 | 50-500
Recommended Users | Balance 310 5G | 50-500
Recommended Users | Balance 310 Fiber 5G | 50-500
Recommended Users | Balance 310X | 50-500
Recommended Users | Balance 380 | 50-500
Recommended Users | Balance 380X | 50-500
Recommended Users | Balance 580 | 300-1000
Recommended Users | Balance 580X | 300-1000
Recommended Users | Balance 710 | 500-2000
Recommended Users | Balance One | 1-60
Recommended Users | Balance One Core | 1-60
Recommended Users | Balance Two | 25-150
Recommended Users | BR1 Classic | 1-60
Recommended Users | BR1 ENT | 25-150
Recommended Users | BR1 IP55 | 1-60
Recommended Users | BR1 IP67 | 1-60
Recommended Users | BR1 M2M | 1-60
Recommended Users | BR1 Mini | 1-60
Recommended Users | BR1 Mini (HW3) | 1-60
Recommended Users | BR1 Mini 5G | 1-60
Recommended Users | BR1 Mini Core | 1-60
Recommended Users | BR1 Mini M2M | 1-60
Recommended Users | BR1 MK2 | 1-60
Recommended Users | BR1 Pro | 1-60
Recommended Users | BR1 Pro (CAT-20) | 1-150
Recommended Users | BR1 Pro 5G | 1-60
Recommended Users | BR2 | 1-60
Recommended Users | BR2 Micro | 1-60
Recommended Users | BR2 Pro | 1-150
Recommended Users | Dome Pro LR | 1-150
Recommended Users | HD1 Dome | 25-150
Recommended Users | HD1 Dome 5G | 1-150
Recommended Users | HD1 Dome Pro | 1-150
Recommended Users | HD2 | 25-150
Recommended Users | HD2 Dome | 25-150
Recommended Users | HD2 IP67 | 25 - 150
Recommended Users | HD4 MBX | 50-500
Recommended Users | MAX Adapter | N/A
Recommended Users | MBX Mini | 50-500
Recommended Users | SDX | 500-2000
Recommended Users | SDX Pro | 500-2000
Recommended Users | SFE | 1-60
Recommended Users | Transit | 25-150
Recommended Users | Transit 5G | 25-150
Recommended Users | Transit Duo | 25-150
Recommended Users | Transit Duo Pro | 25-150
Recommended Users | Transit Mini | 1-60
Recommended Users | Transit Pro E | 25-150
Recommended Users | UBR LTE | 1-60
Recommended Users | UBR Plus | 1-60
Remote AP & Multiple Config Profiles Management | B One | Yes
Remote AP & Multiple Config Profiles Management | B One 5G | Yes
Remote AP & Multiple Config Profiles Management | B One Plus | Yes
Remote AP & Multiple Config Profiles Management | Balance 1350 | Yes
Remote AP & Multiple Config Profiles Management | Balance 20 | No
Remote AP & Multiple Config Profiles Management | Balance 20X | Yes
Remote AP & Multiple Config Profiles Management | Balance 210 | No
Remote AP & Multiple Config Profiles Management | Balance 2500 | Yes
Remote AP & Multiple Config Profiles Management | Balance 2500 EC | Yes
Remote AP & Multiple Config Profiles Management | Balance 2500(2SFP) | Yes
Remote AP & Multiple Config Profiles Management | Balance 2500(SFP) | Yes
Remote AP & Multiple Config Profiles Management | Balance 30 LTE | No
Remote AP & Multiple Config Profiles Management | Balance 30 Pro | No
Remote AP & Multiple Config Profiles Management | Balance 310 5G | Yes
Remote AP & Multiple Config Profiles Management | Balance 310 Fiber 5G | Yes
Remote AP & Multiple Config Profiles Management | Balance 380 | Yes
Remote AP & Multiple Config Profiles Management | Balance 380X | Yes
Remote AP & Multiple Config Profiles Management | Balance 580 | Yes
Remote AP & Multiple Config Profiles Management | Balance 580X | Yes
Remote AP & Multiple Config Profiles Management | Balance 710 | Yes
Remote AP & Multiple Config Profiles Management | Balance One | No
Remote AP & Multiple Config Profiles Management | Balance One Core | No
Remote AP & Multiple Config Profiles Management | Balance Two | No
Remote AP & Multiple Config Profiles Management | BR1 Classic | No
Remote AP & Multiple Config Profiles Management | BR1 ENT | No
Remote AP & Multiple Config Profiles Management | BR1 IP55 | No
Remote AP & Multiple Config Profiles Management | BR1 IP67 | No
Remote AP & Multiple Config Profiles Management | BR1 M2M | No
Remote AP & Multiple Config Profiles Management | BR1 Mini | No
Remote AP & Multiple Config Profiles Management | BR1 Mini (HW3) | No
Remote AP & Multiple Config Profiles Management | BR1 Mini 5G | No
Remote AP & Multiple Config Profiles Management | BR1 Mini Core | No
Remote AP & Multiple Config Profiles Management | BR1 Mini M2M | No
Remote AP & Multiple Config Profiles Management | BR1 MK2 | No
Remote AP & Multiple Config Profiles Management | BR1 Pro | No
Remote AP & Multiple Config Profiles Management | BR1 Pro (CAT-20) | Yes
Remote AP & Multiple Config Profiles Management | BR1 Pro 5G | No
Remote AP & Multiple Config Profiles Management | BR2 | No
Remote AP & Multiple Config Profiles Management | BR2 Micro | No
Remote AP & Multiple Config Profiles Management | BR2 Pro | Yes
Remote AP & Multiple Config Profiles Management | Dome Pro LR | Yes
Remote AP & Multiple Config Profiles Management | EPX | Yes
Remote AP & Multiple Config Profiles Management | HD1 Dome | Yes
Remote AP & Multiple Config Profiles Management | HD1 Dome 5G | Yes
Remote AP & Multiple Config Profiles Management | HD1 Dome Pro | Yes
Remote AP & Multiple Config Profiles Management | HD2 | Yes
Remote AP & Multiple Config Profiles Management | HD2 Dome | Yes
Remote AP & Multiple Config Profiles Management | HD2 IP67 | Yes
Remote AP & Multiple Config Profiles Management | HD4 MBX | Yes
Remote AP & Multiple Config Profiles Management | MAX Adapter | No
Remote AP & Multiple Config Profiles Management | MBX Mini | Yes
Remote AP & Multiple Config Profiles Management | SDX | Yes
Remote AP & Multiple Config Profiles Management | SDX Pro | Yes
Remote AP & Multiple Config Profiles Management | SFE | No
Remote AP & Multiple Config Profiles Management | Transit | Yes
Remote AP & Multiple Config Profiles Management | Transit 5G | (blank)
Remote AP & Multiple Config Profiles Management | Transit Duo | Yes
Remote AP & Multiple Config Profiles Management | Transit Duo Pro | Yes
Remote AP & Multiple Config Profiles Management | Transit Mini | No
Remote AP & Multiple Config Profiles Management | Transit Pro E | Yes
Remote AP & Multiple Config Profiles Management | UBR LTE | No
Remote AP & Multiple Config Profiles Management | UBR Plus | Yes
Remote SIM (used in SIM Injector) | Balance 1350 | No
Remote SIM (used in SIM Injector) | Balance 20 | No
Remote SIM (used in SIM Injector) | Balance 20X | Yes ^
Remote SIM (used in SIM Injector) | Balance 2500 | No
Remote SIM (used in SIM Injector) | Balance 2500 EC | No
Remote SIM (used in SIM Injector) | Balance 2500(2SFP) | No
Remote SIM (used in SIM Injector) | Balance 2500(SFP) | No
Remote SIM (used in SIM Injector) | Balance 30 LTE | No
Remote SIM (used in SIM Injector) | Balance 305 | No
Remote SIM (used in SIM Injector) | Balance 310X | Yes
Remote SIM (used in SIM Injector) | Balance 380 | No
Remote SIM (used in SIM Injector) | Balance 380X | Yes #
Remote SIM (used in SIM Injector) | Balance 580 | No
Remote SIM (used in SIM Injector) | Balance 580X | Yes #
Remote SIM (used in SIM Injector) | Balance 710 | No
Remote SIM (used in SIM Injector) | Balance One | No
Remote SIM (used in SIM Injector) | Balance One Core | No
Remote SIM (used in SIM Injector) | EPX | Yes #
Remote SIM (used in SIM Injector) | SDX | No
Remote SIM (used in SIM Injector) | SDX Pro | Yes #
Remote User Access | Balance 1350 | Yes
Remote User Access | Balance 20 | Yes
Remote User Access | Balance 20X | Yes
Remote User Access | Balance 210 | Yes
Remote User Access | Balance 2500 | Yes
Remote User Access | Balance 2500 EC | Yes
Remote User Access | Balance 2500(2SFP) | Yes
Remote User Access | Balance 2500(SFP) | Yes
Remote User Access | Balance 30 LTE | Yes
Remote User Access | Balance 30 Pro | Yes
Remote User Access | Balance 305 | Yes
Remote User Access | Balance 310 5G | Yes
Remote User Access | Balance 310 Fiber 5G | Yes
Remote User Access | Balance 310X | Yes
Remote User Access | Balance 380 | Yes
Remote User Access | Balance 380X | Yes
Remote User Access | Balance 580 | Yes
Remote User Access | Balance 580X | Yes
Remote User Access | Balance 710 | Yes
Remote User Access | Balance One | Yes
Remote User Access | Balance One Core | Yes
Remote User Access | Balance Two | Yes
Remote User Access | EPX | Yes
Remote User Access | SDX | Yes
Remote User Access | SDX Pro | Yes
Router Throughput | B One | 1Gbps
Router Throughput | B One 5G | 1Gbps
Router Throughput | B One Plus | 1Gbps
Router Throughput | BR1 Classic | 100Mbps
Router Throughput | BR1 ENT | 300Mbps
Router Throughput | BR1 IP55 | 100Mbps
Router Throughput | BR1 IP67 | 100Mbps
Router Throughput | BR1 M2M | 100Mbps
Router Throughput | BR1 Mini | 100Mbps
Router Throughput | BR1 Mini (HW3) | 300Mbps
Router Throughput | BR1 Mini 5G | 300Mbps
Router Throughput | BR1 Mini Core | 100Mbps
Router Throughput | BR1 Mini M2M | 300 Mbps
Router Throughput | BR1 MK2 | 100Mbps
Router Throughput | BR1 Pro | 120Mbps
Router Throughput | BR1 Pro (CAT-20) | 1Gbps
Router Throughput | BR1 Pro 5G | 120Mbps
Router Throughput | BR2 | 300 Mbps
Router Throughput | BR2 Micro | 300Mbps
Router Throughput | BR2 Pro | 1Gbps
Router Throughput | Dome Pro LR | 1 Gbps
Router Throughput | HD1 Dome | 400Mbps *
Router Throughput | HD1 Dome 5G | 400Mbps *
Router Throughput | HD1 Dome Pro | 1Gbps *
Router Throughput | HD2 | 400Mbps
Router Throughput | HD2 Dome | 400Mbps
Router Throughput | HD2 IP67 | 400Mbps
Router Throughput | HD4 MBX | 2.5Gbps
Router Throughput | MAX Adapter | N/A
Router Throughput | MBX Mini | 2.5Gbps
Router Throughput | SFE | 100Mbps
Router Throughput | Transit | 400Mbps
Router Throughput | Transit 5G | 400Mbps
Router Throughput | Transit Duo | 400Mbps
Router Throughput | Transit Duo Pro | 1Gbps
Router Throughput | Transit Mini | 100Mbps
Router Throughput | Transit Pro E | 1Gbps
Router Throughput | UBR LTE | 120Mbps
Router Throughput | UBR Plus | 900Mbps
Serial (RS232) | B One | No
Serial (RS232) | B One 5G | No
Serial (RS232) | B One Plus | No
Serial (RS232) | BR1 Classic | No
Serial (RS232) | BR1 ENT | Yes
Serial (RS232) | BR1 IP55 | No
Serial (RS232) | BR1 IP67 | No
Serial (RS232) | BR1 M2M | Yes
Serial (RS232) | BR1 Mini | Yes #
Serial (RS232) | BR1 Mini (HW3) | No
Serial (RS232) | BR1 Mini 5G | No
Serial (RS232) | BR1 Mini Core | Yes #
Serial (RS232) | BR1 Mini M2M | Yes
Serial (RS232) | BR1 MK2 | No
Serial (RS232) | BR1 Pro | No
Serial (RS232) | BR1 Pro (CAT-20) | No
Serial (RS232) | BR1 Pro 5G | No
Serial (RS232) | BR2 | No
Serial (RS232) | BR2 Micro | No
Serial (RS232) | BR2 Pro | Yes
Serial (RS232) | Dome Pro LR | No
Serial (RS232) | HD1 Dome | No
Serial (RS232) | HD1 Dome 5G | No
Serial (RS232) | HD1 Dome Pro | No
Serial (RS232) | HD2 | No
Serial (RS232) | HD2 Dome | No
Serial (RS232) | HD2 IP67 | No
Serial (RS232) | HD4 MBX | No
Serial (RS232) | MAX Adapter | No
Serial (RS232) | MBX Mini | No
Serial (RS232) | SFE | No
Serial (RS232) | Transit | Yes
Serial (RS232) | Transit 5G | Yes
Serial (RS232) | Transit Duo | Yes
Serial (RS232) | Transit Duo Pro | Yes
Serial (RS232) | Transit Mini | Yes
Serial (RS232) | Transit Pro E | Yes
Serial (RS232) | UBR LTE | No
Serial (RS232) | UBR Plus | No
SFP LAN/WAN | Balance 1350 | No
SFP LAN/WAN | Balance 20 | No
SFP LAN/WAN | Balance 20X | No
SFP LAN/WAN | Balance 210 | No
SFP LAN/WAN | Balance 2500 | No
SFP LAN/WAN | Balance 2500 EC | 4 (10G SFP+) *
SFP LAN/WAN | Balance 2500(2SFP) | 2 (10G SFP+) WAN + 2 (10G SFP+) LAN
SFP LAN/WAN | Balance 2500(SFP) | 2 (10G SFP+) LAN
SFP LAN/WAN | Balance 30 LTE | No
SFP LAN/WAN | Balance 30 Pro | No
SFP LAN/WAN | Balance 305 | No
SFP LAN/WAN | Balance 310 5G | 2x SFP LAN
SFP LAN/WAN | Balance 310 Fiber 5G | 1x SFP WAN, 1x SFP LAN
SFP LAN/WAN | Balance 310X | No
SFP LAN/WAN | Balance 380 | No
SFP LAN/WAN | Balance 380X | No
SFP LAN/WAN | Balance 580 | No
SFP LAN/WAN | Balance 580X | No
SFP LAN/WAN | Balance 710 | No
SFP LAN/WAN | Balance One | No
SFP LAN/WAN | Balance One Core | No
SFP LAN/WAN | Balance Two | No
SFP LAN/WAN | EPX | 4-28*%
SIM Card Size | B One | No
SIM Card Size | B One 5G | No
SIM Card Size | B One Plus | Nano-SIM (4FF)
SIM Card Size | Balance 20X | Mini-SIM (2FF)
SIM Card Size | BR1 Classic | Mini-SIM (2FF)
SIM Card Size | BR1 ENT | Mini-SIM (2FF)
SIM Card Size | BR1 IP55 | Mini-SIM (2FF)
SIM Card Size | BR1 IP67 | Mini-SIM (2FF)
SIM Card Size | BR1 M2M | 2
SIM Card Size | BR1 Mini | Mini-SIM (2FF)
SIM Card Size | BR1 Mini (HW3) | Nano-SIM (4FF)
SIM Card Size | BR1 Mini 5G | Nano-SIM (4FF)
SIM Card Size | BR1 Mini Core | Mini-SIM (2FF)
SIM Card Size | BR1 Mini M2M | Nano-SIM (4FF)
SIM Card Size | BR1 MK2 | Mini-SIM (2FF)
SIM Card Size | BR1 Pro | Mini-SIM (2FF)
SIM Card Size | BR1 Pro (CAT-20) | Nano-SIM (4FF)
SIM Card Size | BR1 Pro 5G | Mini-SIM (2FF)
SIM Card Size | BR2 | Nano-SIM (4FF)
SIM Card Size | BR2 Micro | Nano-SIM (4FF)
SIM Card Size | BR2 Pro | Nano-SIM (4FF)
SIM Card Size | Dome Pro LR | Nano-SIM (4FF)
SIM Card Size | HD1 Dome | Mini-SIM (2FF)
SIM Card Size | HD1 Dome 5G | Mini-SIM (2FF)
SIM Card Size | HD1 Dome Pro | Nano-SIM (4FF)
SIM Card Size | HD2 | Mini-SIM (2FF)
SIM Card Size | HD2 Dome | Mini-SIM (2FF)
SIM Card Size | HD2 IP67 | Mini-SIM (2FF)
SIM Card Size | HD4 MBX | Mini-SIM (2FF)
SIM Card Size | MAX Adapter | Nano-SIM (4FF)
SIM Card Size | MBX Mini | Nano-SIM (4FF)
SIM Card Size | SFE | Micro-SIM (3FF)
SIM Card Size | Transit | Mini-SIM (2FF)
SIM Card Size | Transit 5G | Mini-SIM (2FF)
SIM Card Size | Transit Duo | Mini-SIM (2FF)
SIM Card Size | Transit Duo Pro | Nano-SIM (4FF)
SIM Card Size | Transit Mini | Mini-SIM (2FF)
SIM Card Size | Transit Pro E | Nano-SIM (4FF)
SIM Card Size | UBR LTE | Mini-SIM (2FF)
SIM Card Size | UBR Plus | Nano-SIM (4FF)
SIM Slots | B One | N/A
SIM Slots | B One 5G | 2
SIM Slots | B One Plus | 2
SIM Slots | Balance 20X | Up to 4*
SIM Slots | BR1 Classic | 2
SIM Slots | BR1 ENT | 2
SIM Slots | BR1 IP55 | 2
SIM Slots | BR1 IP67 | 2
SIM Slots | BR1 M2M | No
SIM Slots | BR1 Mini | 2
SIM Slots | BR1 Mini (HW3) | 2
SIM Slots | BR1 Mini 5G | 2
SIM Slots | BR1 Mini Core | 2
SIM Slots | BR1 Mini M2M | 2
SIM Slots | BR1 MK2 | 2
SIM Slots | BR1 Pro | 2
SIM Slots | BR1 Pro (CAT-20) | 2
SIM Slots | BR1 Pro 5G | 2
SIM Slots | BR2 | 4
SIM Slots | BR2 Micro | 2
SIM Slots | BR2 Pro | 4
SIM Slots | Dome Pro LR | 4
SIM Slots | HD1 Dome | 2
SIM Slots | HD1 Dome 5G | 2
SIM Slots | HD1 Dome Pro | 2
SIM Slots | HD2 | 2 (no redundant slots)
SIM Slots | HD2 Dome | 4
SIM Slots | HD2 IP67 | 2
SIM Slots | HD4 MBX | 8
SIM Slots | MAX Adapter | 1
SIM Slots | MBX Mini | 4
SIM Slots | SFE | 2 (no redundant slots)
SIM Slots | Transit | 2
SIM Slots | Transit 5G | 2
SIM Slots | Transit Duo | 4
SIM Slots | Transit Duo Pro | 4
SIM Slots | Transit Mini | 2
SIM Slots | Transit Pro E | 2
SIM Slots | UBR LTE | 4
SIM Slots | UBR Plus | 4
SpeedFusion Bandwidth Bonding | B One | Yes ^
SpeedFusion Bandwidth Bonding | B One 5G | Yes ^
SpeedFusion Bandwidth Bonding | B One Plus | Yes ^
SpeedFusion Bandwidth Bonding | Balance 1350 | Yes
SpeedFusion Bandwidth Bonding | Balance 20 | No
SpeedFusion Bandwidth Bonding | Balance 20X | Yes ^
SpeedFusion Bandwidth Bonding | Balance 210 | Yes
SpeedFusion Bandwidth Bonding | Balance 2500 | Yes
SpeedFusion Bandwidth Bonding | Balance 2500 EC | Yes
SpeedFusion Bandwidth Bonding | Balance 2500(2SFP) | Yes
SpeedFusion Bandwidth Bonding | Balance 2500(SFP) | Yes
SpeedFusion Bandwidth Bonding | Balance 30 LTE | No
SpeedFusion Bandwidth Bonding | Balance 30 Pro | Yes @
SpeedFusion Bandwidth Bonding | Balance 305 | Yes
SpeedFusion Bandwidth Bonding | Balance 310 5G | Yes ^
SpeedFusion Bandwidth Bonding | Balance 310 Fiber 5G | Yes ^
SpeedFusion Bandwidth Bonding | Balance 310X | Yes
SpeedFusion Bandwidth Bonding | Balance 380 | Yes
SpeedFusion Bandwidth Bonding | Balance 380X | Yes
SpeedFusion Bandwidth Bonding | Balance 580 | Yes
SpeedFusion Bandwidth Bonding | Balance 580X | Yes
SpeedFusion Bandwidth Bonding | Balance 710 | Yes
SpeedFusion Bandwidth Bonding | Balance One | Yes @
SpeedFusion Bandwidth Bonding | Balance One Core | Yes @
SpeedFusion Bandwidth Bonding | Balance Two | Yes @
SpeedFusion Bandwidth Bonding | BR1 Classic | No
SpeedFusion Bandwidth Bonding | BR1 ENT | No
SpeedFusion Bandwidth Bonding | BR1 IP55 | No
SpeedFusion Bandwidth Bonding | BR1 IP67 | No
SpeedFusion Bandwidth Bonding | BR1 M2M | No
SpeedFusion Bandwidth Bonding | BR1 Mini | No
SpeedFusion Bandwidth Bonding | BR1 Mini (HW3) | Yes
SpeedFusion Bandwidth Bonding | BR1 Mini 5G | Yes $
SpeedFusion Bandwidth Bonding | BR1 Mini Core | No
SpeedFusion Bandwidth Bonding | BR1 Mini M2M | Yes
SpeedFusion Bandwidth Bonding | BR1 MK2 | No
SpeedFusion Bandwidth Bonding | BR1 Pro | No
SpeedFusion Bandwidth Bonding | BR1 Pro (CAT-20) | Yes *
SpeedFusion Bandwidth Bonding | BR1 Pro 5G | No
SpeedFusion Bandwidth Bonding | BR2 | Yes $
SpeedFusion Bandwidth Bonding | BR2 Micro | Yes $
SpeedFusion Bandwidth Bonding | BR2 Pro | Yes *
SpeedFusion Bandwidth Bonding | Dome Pro LR | Yes
SpeedFusion Bandwidth Bonding | EPX | Yes
SpeedFusion Bandwidth Bonding | HD1 Dome | No
SpeedFusion Bandwidth Bonding | HD1 Dome 5G | Yes
SpeedFusion Bandwidth Bonding | HD1 Dome Pro | Yes
SpeedFusion Bandwidth Bonding | HD2 | Yes
SpeedFusion Bandwidth Bonding | HD2 Dome | Yes
SpeedFusion Bandwidth Bonding | HD2 IP67 | Yes
SpeedFusion Bandwidth Bonding | HD4 MBX | Yes
SpeedFusion Bandwidth Bonding | MAX Adapter | No
SpeedFusion Bandwidth Bonding | MBX Mini | Yes
SpeedFusion Bandwidth Bonding | SDX | Yes
SpeedFusion Bandwidth Bonding | SDX Pro | Yes
SpeedFusion Bandwidth Bonding | SFE | Yes
SpeedFusion Bandwidth Bonding | Transit | Yes ^
SpeedFusion Bandwidth Bonding | Transit 5G | Yes ^
SpeedFusion Bandwidth Bonding | Transit Duo | Yes ^
SpeedFusion Bandwidth Bonding | Transit Duo Pro | Yes ^
SpeedFusion Bandwidth Bonding | Transit Mini | Yes ^
SpeedFusion Bandwidth Bonding | Transit Pro E | Yes
SpeedFusion Bandwidth Bonding | UBR LTE | Yes ^
SpeedFusion Bandwidth Bonding | UBR Plus | Yes ^
SpeedFusion Connect (eSIM/FusionSIM) | Balance 1350 | No
SpeedFusion Connect (eSIM/FusionSIM) | Balance 2500 | No
SpeedFusion Connect (eSIM/FusionSIM) | Balance 2500 EC | No
SpeedFusion Connect (eSIM/FusionSIM) | Balance 2500(2SFP) | No
SpeedFusion Connect (eSIM/FusionSIM) | Balance 2500(SFP) | No
SpeedFusion Connect (eSIM/FusionSIM) | Balance 30 LTE | No
SpeedFusion Connect (eSIM/FusionSIM) | Balance 30 Pro | No
SpeedFusion Connect (eSIM/FusionSIM) | Balance 305 | No
SpeedFusion Connect (eSIM/FusionSIM) | Balance 310X | Yes
SpeedFusion Connect (eSIM/FusionSIM) | Balance 580 | No
SpeedFusion Connect (eSIM/FusionSIM) | Balance 580X | Yes #
SpeedFusion Connect (eSIM/FusionSIM) | Balance 710 | No
SpeedFusion Connect (eSIM/FusionSIM) | Balance One | No
SpeedFusion Connect (eSIM/FusionSIM) | Balance One Core | No
SpeedFusion Connect (eSIM/FusionSIM) | EPX | Yes #
SpeedFusion Connect (eSIM/FusionSIM) | SDX | No
SpeedFusion Connect (eSIM/FusionSIM) | SDX Pro | Yes #
SpeedFusion Hot Failover | B One | Yes ^
SpeedFusion Hot Failover | B One 5G | Yes ^
SpeedFusion Hot Failover | B One Plus | Yes ^
SpeedFusion Hot Failover | Balance 1350 | Yes
SpeedFusion Hot Failover | Balance 20 | No
SpeedFusion Hot Failover | Balance 20X | Yes ^
SpeedFusion Hot Failover | Balance 210 | Yes
SpeedFusion Hot Failover | Balance 2500 | Yes
SpeedFusion Hot Failover | Balance 2500 EC | Yes
SpeedFusion Hot Failover | Balance 2500(2SFP) | Yes
SpeedFusion Hot Failover | Balance 2500(SFP) | Yes
SpeedFusion Hot Failover | Balance 30 LTE | No
SpeedFusion Hot Failover | Balance 30 Pro | Yes
SpeedFusion Hot Failover | Balance 305 | Yes
SpeedFusion Hot Failover | Balance 310 5G | Yes ^
SpeedFusion Hot Failover | Balance 310 Fiber 5G | Yes ^
SpeedFusion Hot Failover | Balance 310X | Yes
SpeedFusion Hot Failover | Balance 380 | Yes ^
SpeedFusion Hot Failover | Balance 380X | (blank)
SpeedFusion Hot Failover | Balance 580 | Yes
SpeedFusion Hot Failover | Balance 580X | Yes
SpeedFusion Hot Failover | Balance 710 | Yes
SpeedFusion Hot Failover | Balance One | Yes @
SpeedFusion Hot Failover | Balance One Core | Yes @
SpeedFusion Hot Failover | Balance Two | Yes @
SpeedFusion Hot Failover | BR1 Classic | Yes
SpeedFusion Hot Failover | BR1 ENT | Yes
SpeedFusion Hot Failover | BR1 IP55 | Yes
SpeedFusion Hot Failover | BR1 IP67 | Yes
SpeedFusion Hot Failover | BR1 M2M | Yes
SpeedFusion Hot Failover | BR1 Mini | Yes $
SpeedFusion Hot Failover | BR1 Mini (HW3) | Yes $
SpeedFusion Hot Failover | BR1 Mini 5G | Yes $
SpeedFusion Hot Failover | BR1 Mini Core | Yes $
SpeedFusion Hot Failover | BR1 Mini M2M | Yes $
SpeedFusion Hot Failover | BR1 MK2 | es
SpeedFusion Hot Failover | BR1 Pro | Yes
SpeedFusion Hot Failover | BR1 Pro (CAT-20) | Yes *
SpeedFusion Hot Failover | BR1 Pro 5G | Yes
SpeedFusion Hot Failover | BR2 | Yes $
SpeedFusion Hot Failover | BR2 Micro | Yes $
SpeedFusion Hot Failover | BR2 Pro | Yes *
SpeedFusion Hot Failover | Dome Pro LR | Yes
SpeedFusion Hot Failover | EPX | Yes
SpeedFusion Hot Failover | HD1 Dome | No
SpeedFusion Hot Failover | HD1 Dome 5G | Yes
SpeedFusion Hot Failover | HD1 Dome Pro | Yes
SpeedFusion Hot Failover | HD2 | Yes
SpeedFusion Hot Failover | HD2 Dome | Yes
SpeedFusion Hot Failover | HD2 IP67 | Yes
SpeedFusion Hot Failover | HD4 MBX | Yes
SpeedFusion Hot Failover | MAX Adapter | No
SpeedFusion Hot Failover | MBX Mini | Yes
SpeedFusion Hot Failover | SDX | Yes
SpeedFusion Hot Failover | SDX Pro | Yes
SpeedFusion Hot Failover | SFE | Yes
SpeedFusion Hot Failover | Transit | Yes ^
SpeedFusion Hot Failover | Transit 5G | Yes ^
SpeedFusion Hot Failover | Transit Duo | Yes ^
SpeedFusion Hot Failover | Transit Duo Pro | Yes ^
SpeedFusion Hot Failover | Transit Mini | Yes ^
SpeedFusion Hot Failover | Transit Pro E | Yes
SpeedFusion Hot Failover | UBR LTE | Yes ^
SpeedFusion Hot Failover | UBR Plus | Yes ^
SpeedFusion Smoothing | B One | Yes ^
SpeedFusion Smoothing | B One 5G | Yes ^
SpeedFusion Smoothing | B One Plus | Yes ^
SpeedFusion Smoothing | Balance 30 Pro | Yes @
SpeedFusion Smoothing | Balance 380 | Yes
SpeedFusion Smoothing | Balance 380X | Yes
SpeedFusion Smoothing | BR1 Classic | Yes
SpeedFusion Smoothing | BR1 ENT | Yes
SpeedFusion Smoothing | BR1 IP55 | No
SpeedFusion Smoothing | BR1 IP67 | Yes
SpeedFusion Smoothing | BR1 M2M | No
SpeedFusion Smoothing | BR1 Mini | Yes $
SpeedFusion Smoothing | BR1 Mini (HW3) | Yes $
SpeedFusion Smoothing | BR1 Mini 5G | Yes $
SpeedFusion Smoothing | BR1 Mini Core | No
SpeedFusion Smoothing | BR1 Mini M2M | Yes $
SpeedFusion Smoothing | BR1 MK2 | Yes
SpeedFusion Smoothing | BR1 Pro | Yes
SpeedFusion Smoothing | BR1 Pro (CAT-20) | Yes *
SpeedFusion Smoothing | BR1 Pro 5G | Yes
SpeedFusion Smoothing | BR2 | Yes $
SpeedFusion Smoothing | BR2 Micro | Yes $
SpeedFusion Smoothing | BR2 Pro | Yes *
SpeedFusion Smoothing | Dome Pro LR | Yes
SpeedFusion Smoothing | HD1 Dome | No
SpeedFusion Smoothing | HD1 Dome 5G | Yes
SpeedFusion Smoothing | HD1 Dome Pro | Yes
SpeedFusion Smoothing | HD2 | Yes
SpeedFusion Smoothing | HD2 Dome | Yes
SpeedFusion Smoothing | HD2 IP67 | Yes
SpeedFusion Smoothing | HD4 MBX | Yes
SpeedFusion Smoothing | MAX Adapter | No
SpeedFusion Smoothing | MBX Mini | Yes
SpeedFusion Smoothing | SFE | Yes
SpeedFusion Smoothing | Transit | Yes ^
SpeedFusion Smoothing | Transit 5G | Yes ^
SpeedFusion Smoothing | Transit Duo | Yes ^
SpeedFusion Smoothing | Transit Duo Pro | Yes ^
SpeedFusion Smoothing | Transit Mini | Yes ^
SpeedFusion Smoothing | Transit Pro E | Yes
SpeedFusion Smoothing | UBR LTE | Yes ^
SpeedFusion Smoothing | UBR Plus | Yes ^
SpeedFusion VPN | B One | Yes
SpeedFusion VPN | B One 5G | Yes
SpeedFusion VPN | B One Plus | Yes
SpeedFusion VPN | Balance 1350 | Yes
SpeedFusion VPN | Balance 20 | Yes
SpeedFusion VPN | Balance 20X | Yes
SpeedFusion VPN | Balance 210 | Yes
SpeedFusion VPN | Balance 2500 | Yes
SpeedFusion VPN | Balance 2500 EC | Yes
SpeedFusion VPN | Balance 2500(2SFP) | Yes
SpeedFusion VPN | Balance 2500(SFP) | Yes
SpeedFusion VPN | Balance 30 LTE | Yes
SpeedFusion VPN | Balance 30 Pro | Yes
SpeedFusion VPN | Balance 305 | Yes
SpeedFusion VPN | Balance 310 5G | Yes
SpeedFusion VPN | Balance 310 Fiber 5G | Yes
SpeedFusion VPN | Balance 310X | Yes
SpeedFusion VPN | Balance 380 | Yes
SpeedFusion VPN | Balance 380X | Yes
SpeedFusion VPN | Balance 580 | Yes
SpeedFusion VPN | Balance 580X | Yes
SpeedFusion VPN | Balance 710 | Yes
SpeedFusion VPN | BR1 Classic | Yes
SpeedFusion VPN | BR1 ENT | Yes
SpeedFusion VPN | BR1 IP55 | Yes
SpeedFusion VPN | BR1 IP67 | Yes
SpeedFusion VPN | BR1 M2M | Yes
SpeedFusion VPN | BR1 Mini | (blank)
SpeedFusion VPN | BR1 Mini (HW3) | Yes
SpeedFusion VPN | BR1 Mini 5G | Yes
SpeedFusion VPN | BR1 Mini Core | Yes
SpeedFusion VPN | BR1 Mini M2M | Yes
SpeedFusion VPN | BR1 MK2 | Yes
SpeedFusion VPN | BR1 Pro | Yes
SpeedFusion VPN | BR1 Pro (CAT-20) | Yes
SpeedFusion VPN | BR1 Pro 5G | Yes
SpeedFusion VPN | BR2 | Yes
SpeedFusion VPN | BR2 Micro | Yes
SpeedFusion VPN | BR2 Pro | Yes
SpeedFusion VPN | Dome Pro LR | Yes
SpeedFusion VPN | EPX | Yes
SpeedFusion VPN | HD1 Dome | Yes
SpeedFusion VPN | HD1 Dome 5G | Yes
SpeedFusion VPN | HD1 Dome Pro | Yes
SpeedFusion VPN | HD2 | Yes
SpeedFusion VPN | HD2 Dome | Yes
SpeedFusion VPN | HD2 IP67 | Yes
SpeedFusion VPN | HD4 MBX | Yes
SpeedFusion VPN | MAX Adapter | No
SpeedFusion VPN | MBX Mini | Yes
SpeedFusion VPN | SDX | Yes
SpeedFusion VPN | SDX Pro | Yes
SpeedFusion VPN | SFE | Yes
SpeedFusion VPN | Transit | Yes
SpeedFusion VPN | Transit 5G | Yes
SpeedFusion VPN | Transit Duo | Yes
SpeedFusion VPN | Transit Duo Pro | Yes
SpeedFusion VPN | Transit Mini | Yes
SpeedFusion VPN | Transit Pro E | Yes
SpeedFusion VPN | UBR LTE | Yes
SpeedFusion VPN | UBR Plus | Yes
SpeedFusion VPN Throughput (256-bit AES) | B One | 200 Mbps
SpeedFusion VPN Throughput (256-bit AES) | B One 5G | 200 Mbps
SpeedFusion VPN Throughput (256-bit AES) | B One Plus | 200 Mbps
SpeedFusion VPN Throughput (256-bit AES) | Balance 1350 | 800Mbps
SpeedFusion VPN Throughput (256-bit AES) | Balance 210 | 80Mbps
SpeedFusion VPN Throughput (256-bit AES) | Balance 2500 | 2Gbps
SpeedFusion VPN Throughput (256-bit AES) | Balance 2500 EC | 4Gbps
SpeedFusion VPN Throughput (256-bit AES) | Balance 2500(2SFP) | 2Gbps
SpeedFusion VPN Throughput (256-bit AES) | Balance 2500(SFP) | 2Gbps
SpeedFusion VPN Throughput (256-bit AES) | Balance 30 Pro | 55Mbps
SpeedFusion VPN Throughput (256-bit AES) | Balance 305 | 150Mbps
SpeedFusion VPN Throughput (256-bit AES) | Balance 310 5G | 500 Mbps
SpeedFusion VPN Throughput (256-bit AES) | Balance 310 Fiber 5G | 500 Mbps
SpeedFusion VPN Throughput (256-bit AES) | Balance 310X | 500Mbps
SpeedFusion VPN Throughput (256-bit AES) | Balance 380 | 150 Mbps
SpeedFusion VPN Throughput (256-bit AES) | Balance 380X | 500Mbps
SpeedFusion VPN Throughput (256-bit AES) | Balance 580 | 200Mbps
SpeedFusion VPN Throughput (256-bit AES) | Balance 580X | 500Mbps
SpeedFusion VPN Throughput (256-bit AES) | Balance 710 | 400Mbps
SpeedFusion VPN Throughput (256-bit AES) | Balance One | 30Mbps
SpeedFusion VPN Throughput (256-bit AES) | Balance One Core | 30Mbps
SpeedFusion VPN Throughput (256-bit AES) | Balance Two | 150Mbps
SpeedFusion VPN Throughput (256-bit AES) | BR1 Classic | 20Mbps
SpeedFusion VPN Throughput (256-bit AES) | BR1 ENT | 60Mbps
SpeedFusion VPN Throughput (256-bit AES) | BR1 IP55 | 20Mbps
SpeedFusion VPN Throughput (256-bit AES) | BR1 IP67 | 20Mbps
SpeedFusion VPN Throughput (256-bit AES) | BR1 M2M | 20Mbps
SpeedFusion VPN Throughput (256-bit AES) | BR1 Mini | 20Mbps
SpeedFusion VPN Throughput (256-bit AES) | BR1 Mini (HW3) | 60Mbps
SpeedFusion VPN Throughput (256-bit AES) | BR1 Mini 5G | 60Mbps
SpeedFusion VPN Throughput (256-bit AES) | BR1 Mini Core | 20Mbps
SpeedFusion VPN Throughput (256-bit AES) | BR1 Mini M2M | 60 Mbps
SpeedFusion VPN Throughput (256-bit AES) | BR1 MK2 | 20Mbps
SpeedFusion VPN Throughput (256-bit AES) | BR1 Pro | 20Mbps
SpeedFusion VPN Throughput (256-bit AES) | BR1 Pro (CAT-20) | 200Mbps
SpeedFusion VPN Throughput (256-bit AES) | BR1 Pro 5G | 20Mbps
SpeedFusion VPN Throughput (256-bit AES) | BR2 | 60 Mbps
SpeedFusion VPN Throughput (256-bit AES) | BR2 Micro | 60Mbps
SpeedFusion VPN Throughput (256-bit AES) | BR2 Pro | 200Mbps
SpeedFusion VPN Throughput (256-bit AES) | Dome Pro LR | 200 Mbps
SpeedFusion VPN Throughput (256-bit AES) | EPX | 4Gbps
SpeedFusion VPN Throughput (256-bit AES) | HD1 Dome | 60Mbps
SpeedFusion VPN Throughput (256-bit AES) | HD1 Dome 5G | 60Mbps
SpeedFusion VPN Throughput (256-bit AES) | HD1 Dome Pro | 200Mbps
SpeedFusion VPN Throughput (256-bit AES) | HD2 | 55Mbps
SpeedFusion VPN Throughput (256-bit AES) | HD2 Dome | 60Mbps
SpeedFusion VPN Throughput (256-bit AES) | HD2 IP67 | 60Mbps
SpeedFusion VPN Throughput (256-bit AES) | HD4 MBX | 500Mbps
SpeedFusion VPN Throughput (256-bit AES) | MAX Adapter | N/A
SpeedFusion VPN Throughput (256-bit AES) | MBX Mini | 500Mbps
SpeedFusion VPN Throughput (256-bit AES) | SDX | 600Mbps
SpeedFusion VPN Throughput (256-bit AES) | SDX Pro | 600Mbps
SpeedFusion VPN Throughput (256-bit AES) | SFE | 20Mbps
SpeedFusion VPN Throughput (256-bit AES) | Transit | 60Mbps
SpeedFusion VPN Throughput (256-bit AES) | Transit 5G | 60Mbps
SpeedFusion VPN Throughput (256-bit AES) | Transit Duo | 60Mbps
SpeedFusion VPN Throughput (256-bit AES) | Transit Duo Pro | 200Mbps
SpeedFusion VPN Throughput (256-bit AES) | Transit Mini | 20Mbps
SpeedFusion VPN Throughput (256-bit AES) | Transit Pro E | 200 Mbps
SpeedFusion VPN Throughput (256-bit AES) | UBR LTE | 20Mbps
SpeedFusion VPN Throughput (256-bit AES) | UBR Plus | 60Mbps
SpeedFusion VPN Throughput (No Encryption) | B One | 400 Mbps
SpeedFusion VPN Throughput (No Encryption) | B One 5G | 400 Mbps
SpeedFusion VPN Throughput (No Encryption) | B One Plus | 400 Mbps
SpeedFusion VPN Throughput (No Encryption) | Balance 1350 | 400Mbps
SpeedFusion VPN Throughput (No Encryption) | Balance 20 | 100Mbps
SpeedFusion VPN Throughput (No Encryption) | Balance 20X | 60Mbps
SpeedFusion VPN Throughput (No Encryption) | Balance 210 | 150Mbps
SpeedFusion VPN Throughput (No Encryption) | Balance 2500 | 400Mbps
SpeedFusion VPN Throughput (No Encryption) | Balance 2500 EC | 4Gbps
SpeedFusion VPN Throughput (No Encryption) | Balance 2500(2SFP) | 2Gbps
SpeedFusion VPN Throughput (No Encryption) | Balance 2500(SFP) | 2Gbps
SpeedFusion VPN Throughput (No Encryption) | Balance 30 Pro | 120Mbps
SpeedFusion VPN Throughput (No Encryption) | Balance 305 | 150Mbps
SpeedFusion VPN Throughput (No Encryption) | Balance 310 5G | 600 Mbps
SpeedFusion VPN Throughput (No Encryption) | Balance 310 Fiber 5G | 600 Mbps
SpeedFusion VPN Throughput (No Encryption) | Balance 310X | 600Mbps
SpeedFusion VPN Throughput (No Encryption) | Balance 380 | 150 Mbps
SpeedFusion VPN Throughput (No Encryption) | Balance 380X | 500Mbps
SpeedFusion VPN Throughput (No Encryption) | Balance 580 | 200Mbps
SpeedFusion VPN Throughput (No Encryption) | Balance 580X | 500Mbps
SpeedFusion VPN Throughput (No Encryption) | Balance 710 | 400Mbps
SpeedFusion VPN Throughput (No Encryption) | Balance One | 60Mbps
SpeedFusion VPN Throughput (No Encryption) | Balance One Core | 60Mbps
SpeedFusion VPN Throughput (No Encryption) | Balance Two | 150Mbps
SpeedFusion VPN Throughput (No Encryption) | BR1 Classic | 40Mbps
SpeedFusion VPN Throughput (No Encryption) | BR1 ENT | 100Mbps
SpeedFusion VPN Throughput (No Encryption) | BR1 IP55 | 40Mbps
SpeedFusion VPN Throughput (No Encryption) | BR1 IP67 | 40Mbps
SpeedFusion VPN Throughput (No Encryption) | BR1 M2M | 40Mbps
SpeedFusion VPN Throughput (No Encryption) | BR1 Mini | 40Mbps
SpeedFusion VPN Throughput (No Encryption) | BR1 Mini (HW3) | 80Mbps
SpeedFusion VPN Throughput (No Encryption) | BR1 Mini 5G | 80 Mbps
SpeedFusion VPN Throughput (No Encryption) | BR1 Mini Core | 40Mbps
SpeedFusion VPN Throughput (No Encryption) | BR1 Mini M2M | 80 Mbps
SpeedFusion VPN Throughput (No Encryption) | BR1 MK2 | 40Mbps
SpeedFusion VPN Throughput (No Encryption) | BR1 Pro | 40Mbps
SpeedFusion VPN Throughput (No Encryption) | BR1 Pro (CAT-20) | 400Mbps
SpeedFusion VPN Throughput (No Encryption) | BR1 Pro 5G | 40Mbps
SpeedFusion VPN Throughput (No Encryption) | BR2 | 80 Mbps
SpeedFusion VPN Throughput (No Encryption) | BR2 Micro | 80Mbps
SpeedFusion VPN Throughput (No Encryption) | BR2 Pro | 400Mbps
SpeedFusion VPN Throughput (No Encryption) | Dome Pro LR | 400 Mbps
SpeedFusion VPN Throughput (No Encryption) | EPX | 4Gbps
SpeedFusion VPN Throughput (No Encryption) | HD1 Dome | 100Mbps
SpeedFusion VPN Throughput (No Encryption) | HD1 Dome 5G | 100Mbps
SpeedFusion VPN Throughput (No Encryption) | HD1 Dome Pro | 400Mbps
SpeedFusion VPN Throughput (No Encryption) | HD2 | 120Mbps
SpeedFusion VPN Throughput (No Encryption) | HD2 Dome | 100Mbps
SpeedFusion VPN Throughput (No Encryption) | HD2 IP67 | 100Mbps
SpeedFusion VPN Throughput (No Encryption) | HD4 MBX | 600Mbps
SpeedFusion VPN Throughput (No Encryption) | MAX Adapter | N/A
SpeedFusion VPN Throughput (No Encryption) | MBX Mini | 600Mbps
SpeedFusion VPN Throughput (No Encryption) | SDX | 1Gbps
SpeedFusion VPN Throughput (No Encryption) | SDX Pro | 1Gbps
SpeedFusion VPN Throughput (No Encryption) | SFE | 40Mbps
SpeedFusion VPN Throughput (No Encryption) | Transit | 100Mbps
SpeedFusion VPN Throughput (No Encryption) | Transit 5G | 100Mbps
SpeedFusion VPN Throughput (No Encryption) | Transit Duo | 100Mbps
SpeedFusion VPN Throughput (No Encryption) | Transit Duo Pro | 400Mbps
SpeedFusion VPN Throughput (No Encryption) | Transit Mini | 40Mbps
SpeedFusion VPN Throughput (No Encryption) | Transit Pro E | 400 Mbps
SpeedFusion VPN Throughput (No Encryption) | UBR LTE | 40Mbps
SpeedFusion VPN Throughput (No Encryption) | UBR Plus | 100Mbps
SpeedFusion WAN Smoothing | Balance 1350 | Yes
SpeedFusion WAN Smoothing | Balance 20 | No
SpeedFusion WAN Smoothing | Balance 20X | Yes ^
SpeedFusion WAN Smoothing | Balance 2500 | Yes
SpeedFusion WAN Smoothing | Balance 2500 EC | Yes
SpeedFusion WAN Smoothing | Balance 2500(2SFP) | Yes
SpeedFusion WAN Smoothing | Balance 2500(SFP) | Yes
SpeedFusion WAN Smoothing | Balance 30 LTE | No
SpeedFusion WAN Smoothing | Balance 305 | Yes
SpeedFusion WAN Smoothing | Balance 310 5G | Yes ^
SpeedFusion WAN Smoothing | Balance 310 Fiber 5G | Yes ^
SpeedFusion WAN Smoothing | Balance 310X | Yes
SpeedFusion WAN Smoothing | Balance 580 | Yes
SpeedFusion WAN Smoothing | Balance 580X | Yes
SpeedFusion WAN Smoothing | Balance 710 | Yes
SpeedFusion WAN Smoothing | Balance One | Yes @
SpeedFusion WAN Smoothing | Balance One Core | Yes @
SpeedFusion WAN Smoothing | EPX | Yes
SpeedFusion WAN Smoothing | SDX | Yes
SpeedFusion WAN Smoothing | SDX Pro | Yes
Stateful Firewall Throughput | Balance 1350 | 5Gbps
Stateful Firewall Throughput | Balance 20 | 150Mbps
Stateful Firewall Throughput | Balance 20X | 1Gbps
Stateful Firewall Throughput | Balance 210 | 350Mbps
Stateful Firewall Throughput | Balance 2500 | 8Gbps
Stateful Firewall Throughput | Balance 2500 EC | 30Gbps
Stateful Firewall Throughput | Balance 2500(2SFP) | 8Gbps
Stateful Firewall Throughput | Balance 2500(SFP) | 8Gbps
Stateful Firewall Throughput | Balance 30 LTE | 200Mbps
Stateful Firewall Throughput | Balance 30 Pro | 400Mbps
Stateful Firewall Throughput | Balance 305 | 1Gbps
Stateful Firewall Throughput | Balance 310 5G | 1 Gbps
Stateful Firewall Throughput | Balance 310 Fiber 5G | 1 Gbps
Stateful Firewall Throughput | Balance 310X | 2.5Gbps
Stateful Firewall Throughput | Balance 380 | 1 Gbps
Stateful Firewall Throughput | Balance 380X | 3Gbps
Stateful Firewall Throughput | Balance 580 | 1.5Gbps
Stateful Firewall Throughput | Balance 580X | 4Gbps
Stateful Firewall Throughput | Balance 710 | 2.5Gbps
Stateful Firewall Throughput | Balance One | 600Mbps/ 400Mbps +
Stateful Firewall Throughput | Balance One Core | 600Mbps/ 400Mbps +
Stateful Firewall Throughput | Balance Two | 1Gbps
Stateful Firewall Throughput | EPX | 30Gbps
Stateful Firewall Throughput | SDX | 12Gbps
Stateful Firewall Throughput | SDX Pro | 24Gbps
Support FusionSIM | B One | No
Support FusionSIM | B One 5G | No
Support FusionSIM | B One Plus | Yes
Support FusionSIM | Balance 380 | No
Support FusionSIM | Balance 380X | Yes #
Support FusionSIM | Balance 580 | No
Support FusionSIM | Balance 580X | Yes #
Support FusionSIM | BR1 Classic | Yes (HW3+)
Support FusionSIM | BR1 ENT | No
Support FusionSIM | BR1 IP55 | Yes (HW4+)
Support FusionSIM | BR1 IP67 | No
Support FusionSIM | BR1 M2M | No
Support FusionSIM | BR1 Mini | No
Support FusionSIM | BR1 Mini (HW3) | Yes
Support FusionSIM | BR1 Mini 5G | Yes
Support FusionSIM | BR1 Mini Core | No
Support FusionSIM | BR1 Mini M2M | Yes
Support FusionSIM | BR1 MK2 | No
Support FusionSIM | BR1 Pro | Yes (HW5+)
Support FusionSIM | BR1 Pro (CAT-20) | Yes
Support FusionSIM | BR1 Pro 5G | Yes (HW5+)
Support FusionSIM | BR2 | Yes
Support FusionSIM | BR2 Micro | Yes
Support FusionSIM | BR2 Pro | Yes
Support FusionSIM | Dome Pro LR | Yes
Support FusionSIM | EPX | Yes #
Support FusionSIM | HD1 Dome | No
Support FusionSIM | HD1 Dome 5G | No
Support FusionSIM | HD1 Dome Pro | Yes
Support FusionSIM | HD2 | No
Support FusionSIM | HD2 Dome | Yes
Support FusionSIM | HD2 IP67 | Yes (HW4+)
Support FusionSIM | HD4 MBX | Yes (HW4+)
Support FusionSIM | MAX Adapter | Yes
Support FusionSIM | MBX Mini | Yes
Support FusionSIM | SFE | Yes (HW2+)
Support FusionSIM | Transit | No
Support FusionSIM | Transit 5G | No
Support FusionSIM | Transit Duo | No
Support FusionSIM | Transit Duo Pro | Yes
Support FusionSIM | Transit Mini | No
Support FusionSIM | Transit Pro E | Yes
Support FusionSIM | UBR LTE | Yes
Support FusionSIM | UBR Plus | Yes
Support Peplink eSIM and BYOeSIM | B One | No
Support Peplink eSIM and BYOeSIM | B One 5G | Yes
Support Peplink eSIM and BYOeSIM | B One Plus | No
Support Peplink eSIM and BYOeSIM | Balance 20 | No
Support Peplink eSIM and BYOeSIM | Balance 20X | Yes (HW3+)
Support Peplink eSIM and BYOeSIM | Balance 380 | No
Support Peplink eSIM and BYOeSIM | Balance 380X | Yes #
Support Peplink eSIM and BYOeSIM | Balance 580 | No
Support Peplink eSIM and BYOeSIM | Balance 580X | Yes #
Support Peplink eSIM and BYOeSIM | BR1 Classic | Yes (HW3+)
Support Peplink eSIM and BYOeSIM | BR1 ENT | No
Support Peplink eSIM and BYOeSIM | BR1 IP55 | Yes (HW4+)
Support Peplink eSIM and BYOeSIM | BR1 IP67 | Yes
Support Peplink eSIM and BYOeSIM | BR1 M2M | No
Support Peplink eSIM and BYOeSIM | BR1 Mini | No
Support Peplink eSIM and BYOeSIM | BR1 Mini (HW3) | No
Support Peplink eSIM and BYOeSIM | BR1 Mini 5G | No
Support Peplink eSIM and BYOeSIM | BR1 Mini Core | No
Support Peplink eSIM and BYOeSIM | BR1 Mini M2M | No
Support Peplink eSIM and BYOeSIM | BR1 MK2 | No
Support Peplink eSIM and BYOeSIM | BR1 Pro | Yes (HW5+)
Support Peplink eSIM and BYOeSIM | BR1 Pro (CAT-20) | No
Support Peplink eSIM and BYOeSIM | BR1 Pro 5G | Yes (HW5+)
Support Peplink eSIM and BYOeSIM | BR2 | Yes
Support Peplink eSIM and BYOeSIM | BR2 Micro | Yes
Support Peplink eSIM and BYOeSIM | BR2 Pro | Yes (HW2+)
Support Peplink eSIM and BYOeSIM | Dome Pro LR | Yes
Support Peplink eSIM and BYOeSIM | EPX | Yes #
Support Peplink eSIM and BYOeSIM | HD1 Dome | No
Support Peplink eSIM and BYOeSIM | HD1 Dome 5G | No
Support Peplink eSIM and BYOeSIM | HD1 Dome Pro | Yes
Support Peplink eSIM and BYOeSIM | HD2 | No
Support Peplink eSIM and BYOeSIM | HD2 Dome | Yes
Support Peplink eSIM and BYOeSIM | HD2 IP67 | No
Support Peplink eSIM and BYOeSIM | HD4 MBX | Yes
Support Peplink eSIM and BYOeSIM | MAX Adapter | No
Support Peplink eSIM and BYOeSIM | MBX Mini | Yes
Support Peplink eSIM and BYOeSIM | SFE | Yes (HW2+)
Support Peplink eSIM and BYOeSIM | Transit | Yes (HW4+)
Support Peplink eSIM and BYOeSIM | Transit 5G | No
Support Peplink eSIM and BYOeSIM | Transit Duo | No
Support Peplink eSIM and BYOeSIM | Transit Duo Pro | Yes
Support Peplink eSIM and BYOeSIM | Transit Mini | No
Support Peplink eSIM and BYOeSIM | Transit Pro E | Yes
Support Peplink eSIM and BYOeSIM | UBR LTE | Yes
Support Peplink eSIM and BYOeSIM | UBR Plus | Yes
Support SIM Injector | B One | No
Support SIM Injector | B One 5G | No
Support SIM Injector | B One Plus | No
Support SIM Injector | Balance 30 Pro | No
Support SIM Injector | Balance 380 | No
Support SIM Injector | Balance 380X | Yes #
Support SIM Injector | Balance 580 | No
Support SIM Injector | Balance 580X | Yes #
Support SIM Injector | BR1 Classic | Yes (HW3+)
Support SIM Injector | BR1 ENT | No
Support SIM Injector | BR1 IP55 | Yes (HW4+)
Support SIM Injector | BR1 IP67 | No
Support SIM Injector | BR1 M2M | No
Support SIM Injector | BR1 Mini | No
Support SIM Injector | BR1 Mini (HW3) | No
Support SIM Injector | BR1 Mini 5G | No
Support SIM Injector | BR1 Mini Core | No
Support SIM Injector | BR1 Mini M2M | No
Support SIM Injector | BR1 MK2 | No
Support SIM Injector | BR1 Pro | Yes (HW5/6)
Support SIM Injector | BR1 Pro (CAT-20) | No
Support SIM Injector | BR1 Pro 5G | Yes (HW5/6)
Support SIM Injector | BR2 | Yes
Support SIM Injector | BR2 Micro | Yes
Support SIM Injector | BR2 Pro | Yes (HW2+)
Support SIM Injector | Dome Pro LR | Yes
Support SIM Injector | EPX | Yes #
Support SIM Injector | HD1 Dome | Yes
Support SIM Injector | HD1 Dome 5G | Yes
Support SIM Injector | HD1 Dome Pro | Yes
Support SIM Injector | HD2 | No
Support SIM Injector | HD2 Dome | Yes
Support SIM Injector | HD2 IP67 | Yes (HW4+)
Support SIM Injector | HD4 MBX | Yes
Support SIM Injector | MAX Adapter | No
Support SIM Injector | MBX Mini | Yes
Support SIM Injector | SDX | Yes (HW3+)
Support SIM Injector | SDX Pro | Yes #
Support SIM Injector | SFE | Yes (HW2+)
Support SIM Injector | Transit | Yes (HW4+)
Support SIM Injector | Transit 5G | No
Support SIM Injector | Transit Duo | No
Support SIM Injector | Transit Duo Pro | Yes
Support SIM Injector | Transit Mini | No
Support SIM Injector | Transit Pro E | Yes
Support SIM Injector | UBR LTE | Yes
Support SIM Injector | UBR Plus | Yes
Terminal Block Power Connector for Mobile/Vehicular Deployment | B One | No
Terminal Block Power Connector for Mobile/Vehicular Deployment | B One 5G | No
Terminal Block Power Connector for Mobile/Vehicular Deployment | B One Plus | No
Terminal Block Power Connector for Mobile/Vehicular Deployment | BR1 Classic | Yes
Terminal Block Power Connector for Mobile/Vehicular Deployment | BR1 ENT | Yes
Terminal Block Power Connector for Mobile/Vehicular Deployment | BR1 IP55 | No
Terminal Block Power Connector for Mobile/Vehicular Deployment | BR1 IP67 | No
Terminal Block Power Connector for Mobile/Vehicular Deployment | BR1 M2M | Yes
Terminal Block Power Connector for Mobile/Vehicular Deployment | BR1 Mini | Yes
Terminal Block Power Connector for Mobile/Vehicular Deployment | BR1 Mini (HW3) | No
Terminal Block Power Connector for Mobile/Vehicular Deployment | BR1 Mini 5G | Yes
Terminal Block Power Connector for Mobile/Vehicular Deployment | BR1 Mini Core | Yes
Terminal Block Power Connector for Mobile/Vehicular Deployment | BR1 Mini M2M | Yes
Terminal Block Power Connector for Mobile/Vehicular Deployment | BR1 MK2 | Yes
Terminal Block Power Connector for Mobile/Vehicular Deployment | BR1 Pro | Yes
Terminal Block Power Connector for Mobile/Vehicular Deployment | BR1 Pro (CAT-20) | No
Terminal Block Power Connector for Mobile/Vehicular Deployment | BR1 Pro 5G | Yes
Terminal Block Power Connector for Mobile/Vehicular Deployment | BR2 | Yes
Terminal Block Power Connector for Mobile/Vehicular Deployment | BR2 Micro | No
Terminal Block Power Connector for Mobile/Vehicular Deployment | BR2 Pro | No
Terminal Block Power Connector for Mobile/Vehicular Deployment | Dome Pro LR | No
Terminal Block Power Connector for Mobile/Vehicular Deployment | HD1 Dome | No
Terminal Block Power Connector for Mobile/Vehicular Deployment | HD1 Dome 5G | No
Terminal Block Power Connector for Mobile/Vehicular Deployment | HD1 Dome Pro | No
Terminal Block Power Connector for Mobile/Vehicular Deployment | HD2 | Yes
Terminal Block Power Connector for Mobile/Vehicular Deployment | HD2 Dome | No
Terminal Block Power Connector for Mobile/Vehicular Deployment | HD2 IP67 | Yes
Terminal Block Power Connector for Mobile/Vehicular Deployment | HD4 MBX | Yes
Terminal Block Power Connector for Mobile/Vehicular Deployment | MAX Adapter | No
Terminal Block Power Connector for Mobile/Vehicular Deployment | MBX Mini | Yes
Terminal Block Power Connector for Mobile/Vehicular Deployment | SFE | Yes
Terminal Block Power Connector for Mobile/Vehicular Deployment | Transit | Yes
Terminal Block Power Connector for Mobile/Vehicular Deployment | Transit 5G | Yes
Terminal Block Power Connector for Mobile/Vehicular Deployment | Transit Duo | Yes
Terminal Block Power Connector for Mobile/Vehicular Deployment | Transit Duo Pro | Yes
Terminal Block Power Connector for Mobile/Vehicular Deployment | Transit Mini | Yes
Terminal Block Power Connector for Mobile/Vehicular Deployment | Transit Pro E | Yes
Terminal Block Power Connector for Mobile/Vehicular Deployment | UBR LTE | Yes
Terminal Block Power Connector for Mobile/Vehicular Deployment | UBR Plus | No
Transmit Power (2.4GHz, single chain) | B One | 20dBm
Transmit Power (2.4GHz, single chain) | B One 5G | 20dBm
Transmit Power (2.4GHz, single chain) | B One Plus | 20dBm
Transmit Power (2.4GHz, single chain) | Balance 20X | 21dBm
Transmit Power (2.4GHz, single chain) | BR1 Classic | 23dBm
Transmit Power (2.4GHz, single chain) | BR1 ENT | No
Transmit Power (2.4GHz, single chain) | BR1 IP55 | 23dBm
Transmit Power (2.4GHz, single chain) | BR1 IP67 | 21dBm
Transmit Power (2.4GHz, single chain) | BR1 M2M | No
Transmit Power (2.4GHz, single chain) | BR1 Mini | 20dBm
Transmit Power (2.4GHz, single chain) | BR1 Mini (HW3) | No
Transmit Power (2.4GHz, single chain) | BR1 Mini 5G | N/A
Transmit Power (2.4GHz, single chain) | BR1 Mini Core | No
Transmit Power (2.4GHz, single chain) | BR1 Mini M2M | 20dBm
Transmit Power (2.4GHz, single chain) | BR1 MK2 | 24dBm
Transmit Power (2.4GHz, single chain) | BR1 Pro | 26dBm
Transmit Power (2.4GHz, single chain) | BR1 Pro (CAT-20) | Up to 23 dBm #
Transmit Power (2.4GHz, single chain) | BR1 Pro 5G | 26dBm
Transmit Power (2.4GHz, single chain) | BR2 | 20dBm
Transmit Power (2.4GHz, single chain) | BR2 Micro | N/A
Transmit Power (2.4GHz, single chain) | BR2 Pro | Up to 23 dBm #
Transmit Power (2.4GHz, single chain) | Dome Pro LR | 21dBm
Transmit Power (2.4GHz, single chain) | HD1 Dome | No
Transmit Power (2.4GHz, single chain) | HD1 Dome 5G | No
Transmit Power (2.4GHz, single chain) | HD1 Dome Pro | Up to 23 dBm #
Transmit Power (2.4GHz, single chain) | HD2 | 23dBm
Transmit Power (2.4GHz, single chain) | HD2 Dome | No
Transmit Power (2.4GHz, single chain) | HD2 IP67 | No
Transmit Power (2.4GHz, single chain) | HD4 MBX | 24dBm
Transmit Power (2.4GHz, single chain) | MAX Adapter | N/A
Transmit Power (2.4GHz, single chain) | MBX Mini | 24dBm
Transmit Power (2.4GHz, single chain) | SFE | No
Transmit Power (2.4GHz, single chain) | Transit | 19dBm
Transmit Power (2.4GHz, single chain) | Transit 5G | 19dBm
Transmit Power (2.4GHz, single chain) | Transit Duo | 19dBm
Transmit Power (2.4GHz, single chain) | Transit Duo Pro | Up to 23dBm *
Transmit Power (2.4GHz, single chain) | Transit Mini | 23dBm
Transmit Power (2.4GHz, single chain) | Transit Pro E | 21dBm
Transmit Power (2.4GHz, single chain) | UBR LTE | 26dBm
Transmit Power (2.4GHz, single chain) | UBR Plus | 25dBm
Transmit Power (5GHz, single chain) | B One | 24dBm
Transmit Power (5GHz, single chain) | B One 5G | 24dBm
Transmit Power (5GHz, single chain) | B One Plus | 24dBm
Transmit Power (5GHz, single chain) | Balance 20X | 20dBm
Transmit Power (5GHz, single chain) | BR1 Classic | No
Transmit Power (5GHz, single chain) | BR1 ENT | No
Transmit Power (5GHz, single chain) | BR1 IP55 | 16dBm
Transmit Power (5GHz, single chain) | BR1 IP67 | No
Transmit Power (5GHz, single chain) | BR1 M2M | No
Transmit Power (5GHz, single chain) | BR1 Mini | No
Transmit Power (5GHz, single chain) | BR1 Mini (HW3) | No
Transmit Power (5GHz, single chain) | BR1 Mini 5G | N/A
Transmit Power (5GHz, single chain) | BR1 Mini Core | No
Transmit Power (5GHz, single chain) | BR1 Mini M2M | 20dBm
Transmit Power (5GHz, single chain) | BR1 MK2 | 17dBm
Transmit Power (5GHz, single chain) | BR1 Pro | 25dBm
Transmit Power (5GHz, single chain) | BR1 Pro (CAT-20) | Up to 23 dBm #
Transmit Power (5GHz, single chain) | BR1 Pro 5G | 25dBm
Transmit Power (5GHz, single chain) | BR2 | 20dBm
Transmit Power (5GHz, single chain) | BR2 Micro | N/A
Transmit Power (5GHz, single chain) | BR2 Pro | Up to 23 dBm #
Transmit Power (5GHz, single chain) | Dome Pro LR | 22dBm
Transmit Power (5GHz, single chain) | HD1 Dome | No
Transmit Power (5GHz, single chain) | HD1 Dome 5G | No
Transmit Power (5GHz, single chain) | HD1 Dome Pro | Up to 23 dBm #
Transmit Power (5GHz, single chain) | HD2 | 21dBm
Transmit Power (5GHz, single chain) | HD2 Dome | No
Transmit Power (5GHz, single chain) | HD2 IP67 | No
Transmit Power (5GHz, single chain) | HD4 MBX | 21dBm
Transmit Power (5GHz, single chain) | MAX Adapter | N/A
Transmit Power (5GHz, single chain) | MBX Mini | 21dBm
Transmit Power (5GHz, single chain) | SFE | No
Transmit Power (5GHz, single chain) | Transit | 21dBm
Transmit Power (5GHz, single chain) | Transit 5G | 21dBm
Transmit Power (5GHz, single chain) | Transit Duo | 21dBm
Transmit Power (5GHz, single chain) | Transit Duo Pro | Up to 23dBm *
Transmit Power (5GHz, single chain) | Transit Mini | No
Transmit Power (5GHz, single chain) | Transit Pro E | 22dBm
Transmit Power (5GHz, single chain) | UBR LTE | 25dBm
Transmit Power (5GHz, single chain) | UBR Plus | 25dBm
USB | Balance 1350 | 1
USB | Balance 20 | 1
USB | Balance 20X | 1
USB | Balance 210 | 1
USB | Balance 2500 | 1
USB | Balance 2500 EC | 1
USB | Balance 2500(2SFP) | 1
USB | Balance 2500(SFP) | 1
USB | Balance 30 LTE | 1
USB | Balance 30 Pro | 1
USB | Balance 305 | 1
USB | Balance 310 5G | 1
USB | Balance 310 Fiber 5G | 1
USB | Balance 310X | 2
USB | Balance 380 | 1
USB | Balance 380X | 1
USB | Balance 580 | 1
USB | Balance 580X | 1
USB | Balance 710 | 1
USB | Balance One | 1
USB | Balance One Core | 1
USB | Balance Two | 1
USB | EPX | 0
USB WAN | B One | Yes
USB WAN | B One 5G | Yes
USB WAN | B One Plus | Yes
USB WAN | BR1 Classic | No
USB WAN | BR1 ENT | Yes
USB WAN | BR1 IP55 | No
USB WAN | BR1 IP67 | No
USB WAN | BR1 M2M | No
USB WAN | BR1 Mini | No
USB WAN | BR1 Mini (HW3) | No
USB WAN | BR1 Mini 5G | No
USB WAN | BR1 Mini Core | No
USB WAN | BR1 Mini M2M | Yes $
USB WAN | BR1 MK2 | No
USB WAN | BR1 Pro | No
USB WAN | BR1 Pro (CAT-20) | No
USB WAN | BR1 Pro 5G | No
USB WAN | BR2 | Yes (1x USB)
USB WAN | BR2 Micro | No
USB WAN | BR2 Pro | Yes
USB WAN | Dome Pro LR | No
USB WAN | HD1 Dome | No
USB WAN | HD1 Dome 5G | No
USB WAN | HD1 Dome Pro | No
USB WAN | HD2 | Yes
USB WAN | HD2 Dome | No
USB WAN | HD2 IP67 | No
USB WAN | HD4 MBX | Yes (2x USB)
USB WAN | MAX Adapter | No
USB WAN | MBX Mini | Yes (2x USB)
USB WAN | SFE | No
USB WAN | Transit | No
USB WAN | Transit 5G | No
USB WAN | Transit Duo | No
USB WAN | Transit Duo Pro | No
USB WAN | Transit Mini | No
USB WAN | Transit Pro E | No
USB WAN | UBR LTE | No
USB WAN | UBR Plus | No
User Groups Bandwidth Control | Balance 1350 | Yes
User Groups Bandwidth Control | Balance 20 | Yes
User Groups Bandwidth Control | Balance 20X | Yes
User Groups Bandwidth Control | Balance 210 | Yes
User Groups Bandwidth Control | Balance 2500 | Yes
User Groups Bandwidth Control | Balance 2500 EC | Yes
User Groups Bandwidth Control | Balance 2500(2SFP) | Yes
User Groups Bandwidth Control | Balance 2500(SFP) | Yes
User Groups Bandwidth Control | Balance 30 LTE | Yes
User Groups Bandwidth Control | Balance 30 Pro | Yes
User Groups Bandwidth Control | Balance 305 | Yes
User Groups Bandwidth Control | Balance 310 5G | Yes
User Groups Bandwidth Control | Balance 310 Fiber 5G | Yes
User Groups Bandwidth Control | Balance 310X | Yes
User Groups Bandwidth Control | Balance 380 | Yes
User Groups Bandwidth Control | Balance 380X | Yes
User Groups Bandwidth Control | Balance 580 | Yes
User Groups Bandwidth Control | Balance 580X | Yes
User Groups Bandwidth Control | Balance 710 | Yes
User Groups Bandwidth Control | EPX | Yes
User Groups Bandwidth Control | SDX | Yes
User Groups Bandwidth Control | SDX Pro | Yes
WAN as LAN | B One | No
WAN as LAN | B One 5G | No
WAN as LAN | B One Plus | No
WAN as LAN | BR1 Classic | No
WAN as LAN | BR1 ENT | Yes
WAN as LAN | BR1 IP55 | Yes
WAN as LAN | BR1 IP67 | Yes
WAN as LAN | BR1 M2M | Yes
WAN as LAN | BR1 Mini | Yes
WAN as LAN | BR1 Mini (HW3) | Yes
WAN as LAN | BR1 Mini 5G | Yes
WAN as LAN | BR1 Mini Core | Yes
WAN as LAN | BR1 Mini M2M | Yes
WAN as LAN | BR1 MK2 | Yes
WAN as LAN | BR1 Pro | Yes
WAN as LAN | BR1 Pro (CAT-20) | Yes
WAN as LAN | BR1 Pro 5G | Yes
WAN as LAN | BR2 | No
WAN as LAN | BR2 Micro | Yes
WAN as LAN | BR2 Pro | Yes
WAN as LAN | Dome Pro LR | Yes
WAN as LAN | HD1 Dome | No
WAN as LAN | HD1 Dome 5G | No
WAN as LAN | HD1 Dome Pro | No
WAN as LAN | HD2 | No
WAN as LAN | HD2 Dome | No
WAN as LAN | HD2 IP67 | Yes
WAN as LAN | HD4 MBX | Yes
WAN as LAN | MAX Adapter | No
WAN as LAN | MBX Mini | No
WAN as LAN | SFE | Yes
WAN as LAN | Transit | Yes
WAN as LAN | Transit 5G | Yes
WAN as LAN | Transit Duo | Yes
WAN as LAN | Transit Duo Pro | Yes
WAN as LAN | Transit Mini | Yes
WAN as LAN | Transit Pro E | Yes
WAN as LAN | UBR LTE | No
WAN as LAN | UBR Plus | No
Warranty | B One | 1-Year Limited Warranty
Warranty | B One 5G | 1-Year Limited Warranty
Warranty | B One Plus | 1-Year Limited Warranty
Warranty | Balance 1350 | 1-Year Limited Warranty
Warranty | Balance 20 | 1-Year Limited Warranty
Warranty | Balance 20X | 1-Year Limited Warranty
Warranty | Balance 2500 | 1-Year Limited Warranty
Warranty | Balance 2500 EC | 1-Year Limited Warranty
Warranty | Balance 2500(2SFP) | 1-Year Limited Warranty
Warranty | Balance 2500(SFP) | 1-Year Limited Warranty
Warranty | Balance 30 LTE | 1-Year Limited Warranty
Warranty | Balance 30 Pro | 1-Year Limited Warranty
Warranty | Balance 310 5G | 1-Year Limited Warranty
Warranty | Balance 310 Fiber 5G | 1-Year Limited Warranty
Warranty | Balance 380 | 1-Year Limited Warranty
Warranty | Balance 380X | 1-Year Limited Warranty
Warranty | Balance 580 | 1-Year Limited Warranty
Warranty | Balance 580X | 1-Year Limited Warranty
Warranty | Balance 710 | 1-Year Limited Warranty
Warranty | BR1 Classic | 1-Year Limited Warranty
Warranty | BR1 ENT | 1-Year Limited Warranty
Warranty | BR1 IP55 | (blank)
Warranty | BR1 IP67 | 1-Year Limited Warranty
Warranty | BR1 M2M | 1-Year Limited Warranty
Warranty | BR1 Mini | 1-Year Limited Warranty
Warranty | BR1 Mini (HW3) | 1-Year Limited Warranty
Warranty | BR1 Mini 5G | 1-Year Limited Warranty
Warranty | BR1 Mini Core | (blank)
Warranty | BR1 Mini M2M | 1-Year Limited Warranty
Warranty | BR1 MK2 | 1-Year Limited Warranty
Warranty | BR1 Pro | 1-Year Limited Warranty
Warranty | BR1 Pro (CAT-20) | 1-Year Limited Warranty
Warranty | BR1 Pro 5G | 1-Year Limited Warranty
Warranty | BR2 | 1-Year Limited Warranty
Warranty | BR2 Micro | 1-Year Limited Warranty
Warranty | BR2 Pro | 1-Year Limited Warranty
Warranty | Dome Pro LR | 1-Year Limited Warranty
Warranty | EPX | 1-Year Limited Warranty
Warranty | HD1 Dome | 1-Year Limited Warranty
Warranty | HD1 Dome 5G | 1-Year Limited Warranty
Warranty | HD1 Dome Pro | 1-Year Limited Warranty
Warranty | HD2 | 1-Year Limited Warranty
Warranty | HD2 Dome | 1-Year Limited Warranty
Warranty | HD2 IP67 | 1-Year Limited Warranty
Warranty | HD4 MBX | 1-Year Limited Warranty
Warranty | MAX Adapter | 1-Year Limited Warranty
Warranty | MBX Mini | 1-Year Limited Warranty
Warranty | SDX | 1-Year Limited Warranty
Warranty | SDX Pro | 1-Year Limited Warranty
Warranty | SFE | 1-Year Limited Warranty
Warranty | Transit | 1-Year Limited Warranty
Warranty | Transit 5G | 1-Year Limited Warranty
Warranty | Transit Duo | 1-Year Limited Warranty
Warranty | Transit Duo Pro | 1-Year Limited Warranty
Warranty | Transit Mini | 1-Year Limited Warranty
Warranty | Transit Pro E | 1-Year Limited Warranty
Warranty | UBR LTE | 1-Year Limited Warranty
Warranty | UBR Plus | 1-Year Limited Warranty
Web Blocking | B One | Yes
Web Blocking | B One 5G | Yes
Web Blocking | B One Plus | Yes
Web Blocking | Balance 1350 | Yes
Web Blocking | Balance 20 | Yes
Web Blocking | Balance 20X | Yes
Web Blocking | Balance 210 | Yes
Web Blocking | Balance 2500 | Yes
Web Blocking | Balance 2500 EC | Yes
Web Blocking | Balance 2500(2SFP) | Yes
Web Blocking | Balance 2500(SFP) | Yes
Web Blocking | Balance 30 LTE | Yes
Web Blocking | Balance 30 Pro | Yes
Web Blocking | Balance 305 | Yes
Web Blocking | Balance 310 5G | Yes
Web Blocking | Balance 310 Fiber 5G | Yes
Web Blocking | Balance 310X | Yes
Web Blocking | Balance 380 | Yes
Web Blocking | Balance 380X | Yes
Web Blocking | Balance 580 | Yes
Web Blocking | Balance 580X | Yes
Web Blocking | Balance 710 | Yes
Web Blocking | Balance Two | Yes
Web Blocking | BR1 Classic | Yes
Web Blocking | BR1 ENT | Yes
Web Blocking | BR1 IP55 | Yes
Web Blocking | BR1 IP67 | Yes
Web Blocking | BR1 M2M | Yes
Web Blocking | BR1 Mini | Yes
Web Blocking | BR1 Mini (HW3) | Yes
Web Blocking | BR1 Mini 5G | Yes
Web Blocking | BR1 Mini Core | Yes
Web Blocking | BR1 Mini M2M | Yes
Web Blocking | BR1 MK2 | Yes
Web Blocking | BR1 Pro | Yes
Web Blocking | BR1 Pro (CAT-20) | Uyes
Web Blocking | BR1 Pro 5G | Yes
Web Blocking | BR2 | Yes
Web Blocking | BR2 Micro | Yes
Web Blocking | BR2 Pro | Yes
Web Blocking | Dome Pro LR | Yes
Web Blocking | EPX | Yes
Web Blocking | HD1 Dome | Yes
Web Blocking | HD1 Dome 5G | Yes
Web Blocking | HD1 Dome Pro | Yes
Web Blocking | HD2 | Yes
Web Blocking | HD2 Dome | Yes
Web Blocking | HD2 IP67 | Yes
Web Blocking | HD4 MBX | Yes
Web Blocking | MAX Adapter | No
Web Blocking | MBX Mini | Yes
Web Blocking | SDX | Yes
Web Blocking | SDX Pro | Yes
Web Blocking | SFE | Yes
Web Blocking | Transit | Yes
Web Blocking | Transit 5G | Yes
Web Blocking | Transit Duo | Yes
Web Blocking | Transit Duo Pro | Yes
Web Blocking | Transit Mini | Yes
Web Blocking | Transit Pro E | Yes
Web Blocking | UBR LTE | Yes
Web Blocking | UBR Plus | Yes
Web Filtering Blacklist | B One | Lite
Web Filtering Blacklist | B One 5G | Lite
Web Filtering Blacklist | B One Plus | Lite
Web Filtering Blacklist | BR1 Classic | Lite
Web Filtering Blacklist | BR1 ENT | Lite
Web Filtering Blacklist | BR1 IP55 | Lite
Web Filtering Blacklist | BR1 IP67 | Lite
Web Filtering Blacklist | BR1 M2M | Lite
Web Filtering Blacklist | BR1 Mini | Lite
Web Filtering Blacklist | BR1 Mini (HW3) | Lite
Web Filtering Blacklist | BR1 Mini 5G | Lite
Web Filtering Blacklist | BR1 Mini Core | Lite
Web Filtering Blacklist | BR1 Mini M2M | Lite
Web Filtering Blacklist | BR1 MK2 | Lite
Web Filtering Blacklist | BR1 Pro | Lite
Web Filtering Blacklist | BR1 Pro (CAT-20) | Lite
Web Filtering Blacklist | BR1 Pro 5G | Lite
Web Filtering Blacklist | BR2 | Lite
Web Filtering Blacklist | BR2 Micro | Lite
Web Filtering Blacklist | BR2 Pro | Lite
Web Filtering Blacklist | Dome Pro LR | Lite
Web Filtering Blacklist | HD1 Dome | Lite
Web Filtering Blacklist | HD1 Dome 5G | Lite
Web Filtering Blacklist | HD1 Dome Pro | Lite
Web Filtering Blacklist | HD2 | Lite
Web Filtering Blacklist | HD2 Dome | Lite
Web Filtering Blacklist | HD2 IP67 | Lite
Web Filtering Blacklist | HD4 MBX | Lite
Web Filtering Blacklist | MAX Adapter | N/A
Web Filtering Blacklist | MBX Mini | Lite
Web Filtering Blacklist | SFE | Lite
Web Filtering Blacklist | Transit | Lite
Web Filtering Blacklist | Transit 5G | Lite
Web Filtering Blacklist | Transit Duo | Lite
Web Filtering Blacklist | Transit Duo Pro | Lite
Web Filtering Blacklist | Transit Mini | Lite
Web Filtering Blacklist | Transit Pro E | Yes
Web Filtering Blacklist | UBR LTE | Lite
Web Filtering Blacklist | UBR Plus | Lite
Weight (Grams) | B One | 727 grams
Weight (Grams) | B One 5G | 756 grams
Weight (Grams) | B One Plus | 761 grams
Weight (Grams) | BR1 Classic | 244 grams
Weight (Grams) | BR1 ENT | 435 grams
Weight (Grams) | BR1 IP55 | 435 grams
Weight (Grams) | BR1 IP67 | 680 grams
Weight (Grams) | BR1 M2M | 350 grams
Weight (Grams) | BR1 Mini | 244 grams
Weight (Grams) | BR1 Mini (HW3) | 430 grams
Weight (Grams) | BR1 Mini 5G | 420 grams
Weight (Grams) | BR1 Mini Core | 244 grams
Weight (Grams) | BR1 Mini M2M | 455 grams
Weight (Grams) | BR1 MK2 | 435 grams
Weight (Grams) | BR1 Pro | 1.2 kg
Weight (Grams) | BR1 Pro (CAT-20) | 580 g
Weight (Grams) | BR1 Pro 5G | 1.2 kg
Weight (Grams) | BR2 | 1.1 kg
Weight (Grams) | BR2 Micro | 350 grams
Weight (Grams) | BR2 Pro | 1.1 kg
Weight (Grams) | Dome Pro LR | 6.35kg 9.98kg (With Packaging)"
Weight (Grams) | HD1 Dome | With Ethernet Splitter (1.7 kg) ¦ Without Ethernet Splitter (1.2 kg)
Weight (Grams) | HD1 Dome 5G | With Ethernet Splitter (1.7 kg) ¦ Without Ethernet Splitter (1.2 kg)
Weight (Grams) | HD1 Dome Pro | With Ethernet Splitter (1.7 kg) ¦ Without Ethernet Splitter (1.2 kg)
Weight (Grams) | HD2 | 1 kg
Weight (Grams) | HD2 Dome | With Ethernet Splitter (1.7 kg) ¦ Without Ethernet Splitter (1.2 kg)
Weight (Grams) | HD2 IP67 | 2.65 kg
Weight (Grams) | HD4 MBX | 3.3 kg
Weight (Grams) | MAX Adapter | 355 grams
Weight (Grams) | MBX Mini | 1.9 kg
Weight (Grams) | SFE | 350 grams
Weight (Grams) | Transit | 590 grams
Weight (Grams) | Transit 5G | 590 grams
Weight (Grams) | Transit Duo | 590 grams
Weight (Grams) | Transit Duo Pro | 730 grams
Weight (Grams) | Transit Mini | 244 grams
Weight (Grams) | Transit Pro E | 960 grams
Weight (Grams) | UBR LTE | 515 grams
Weight (Grams) | UBR Plus | 720 grams
Weight (Pound) | B One | 1.6 pounds
Weight (Pound) | B One 5G | 1.7 pounds
Weight (Pound) | B One Plus | 1.7pounds
Weight (Pound) | BR1 Classic | 0.54 pounds
Weight (Pound) | BR1 ENT | 0.96 pounds
Weight (Pound) | BR1 IP55 | 0.96 pounds
Weight (Pound) | BR1 IP67 | 1.50 pounds
Weight (Pound) | BR1 M2M | 0.8 pound
Weight (Pound) | BR1 Mini | 0.54 pounds
Weight (Pound) | BR1 Mini (HW3) | 0.95 pounds
Weight (Pound) | BR1 Mini 5G | 0.93 pounds
Weight (Pound) | BR1 Mini Core | 0.54 pounds
Weight (Pound) | BR1 Mini M2M | 1 pound
Weight (Pound) | BR1 MK2 | 0.96 pounds
Weight (Pound) | BR1 Pro | 2.65 pounds
Weight (Pound) | BR1 Pro (CAT-20) | 1.28 pounds
Weight (Pound) | BR1 Pro 5G | 2.65 pounds
Weight (Pound) | BR2 | 2.43 pounds
Weight (Pound) | BR2 Micro | 0.77 pounds
Weight (Pound) | BR2 Pro | 2.42 pounds
Weight (Pound) | Dome Pro LR | 14 pounds 22 pounds (With Packaging)
Weight (Pound) | HD1 Dome | With Ethernet Splitter (3.75 pounds) ¦ Without Ethernet Splitter (2.65 pounds)
Weight (Pound) | HD1 Dome 5G | With Ethernet Splitter (3.75 pounds) ¦ Without Ethernet Splitter (2.65 pounds)
Weight (Pound) | HD1 Dome Pro | With Ethernet Splitter (3.75 pounds) ¦ Without Ethernet Splitter (2.65 pounds)
Weight (Pound) | HD2 | 2.2 pounds
Weight (Pound) | HD2 Dome | With Ethernet Splitter (3.75 pounds) ¦ Without Ethernet Splitter (2.65 pounds)
Weight (Pound) | HD2 IP67 | 5.84 pounds
Weight (Pound) | HD4 MBX | 7.28 pounds
Weight (Pound) | MAX Adapter | 0.78 pounds
Weight (Pound) | MBX Mini | 4.19 pounds
Weight (Pound) | SFE | 0.77 pound
Weight (Pound) | Transit | 1.3 pounds
Weight (Pound) | Transit 5G | 1.3 pounds
Weight (Pound) | Transit Duo | 1.3 pounds
Weight (Pound) | Transit Duo Pro | 1.61 pounds
Weight (Pound) | Transit Mini | 0.54 pound
Weight (Pound) | Transit Pro E | 2.1 pounds
Weight (Pound) | UBR LTE | 1.2 pounds
Weight (Pound) | UBR Plus | 1.59 pounds
Wi-Fi AP | B One | Yes
Wi-Fi AP | B One 5G | Yes
Wi-Fi AP | B One Plus | Yes
Wi-Fi AP | Balance 1350 | No
Wi-Fi AP | Balance 20 | No
Wi-Fi AP | Balance 20X | Yes
Wi-Fi AP | Balance 210 | No
Wi-Fi AP | Balance 2500 | No
Wi-Fi AP | Balance 2500 EC | No
Wi-Fi AP | Balance 2500(2SFP) | No
Wi-Fi AP | Balance 2500(SFP) | No
Wi-Fi AP | Balance 30 LTE | No
Wi-Fi AP | Balance 30 Pro | Yes
Wi-Fi AP | Balance 305 | No
Wi-Fi AP | Balance 310 5G | No
Wi-Fi AP | Balance 310 Fiber 5G | Yes
Wi-Fi AP | Balance 310X | No
Wi-Fi AP | Balance 380 | No
Wi-Fi AP | Balance 380X | No
Wi-Fi AP | Balance 580 | No
Wi-Fi AP | Balance 580X | No
Wi-Fi AP | Balance 710 | No
Wi-Fi AP | Balance One | Yes
Wi-Fi AP | Balance One Core | No
Wi-Fi AP | Balance Two | No
Wi-Fi AP | BR1 Classic | Yes
Wi-Fi AP | BR1 ENT | No
Wi-Fi AP | BR1 IP55 | Yes
Wi-Fi AP | BR1 IP67 | Yes
Wi-Fi AP | BR1 M2M | No
Wi-Fi AP | BR1 Mini | Yes
Wi-Fi AP | BR1 Mini (HW3) | No
Wi-Fi AP | BR1 Mini 5G | No
Wi-Fi AP | BR1 Mini Core | No
Wi-Fi AP | BR1 Mini M2M | Yes
Wi-Fi AP | BR1 MK2 | Yes
Wi-Fi AP | BR1 Pro | Yes
Wi-Fi AP | BR1 Pro (CAT-20) | Yes
Wi-Fi AP | BR1 Pro 5G | Yes
Wi-Fi AP | BR2 | Yes
Wi-Fi AP | BR2 Micro | No
Wi-Fi AP | BR2 Pro | Yes
Wi-Fi AP | Dome Pro LR | Yes
Wi-Fi AP | EPX | No
Wi-Fi AP | HD1 Dome | No
Wi-Fi AP | HD1 Dome 5G | No
Wi-Fi AP | HD1 Dome Pro | Yes
Wi-Fi AP | HD2 | Yes
Wi-Fi AP | HD2 Dome | No
Wi-Fi AP | HD2 IP67 | No
Wi-Fi AP | HD4 MBX | Yes
Wi-Fi AP | MAX Adapter | No
Wi-Fi AP | MBX Mini | Yes
Wi-Fi AP | SFE | No
Wi-Fi AP | Transit | Yes
Wi-Fi AP | Transit 5G | Yes
Wi-Fi AP | Transit Duo | Yes
Wi-Fi AP | Transit Duo Pro | Yes
Wi-Fi AP | Transit Mini | Yes
Wi-Fi AP | Transit Pro E | Yes
Wi-Fi AP | UBR LTE | Yes
Wi-Fi AP | UBR Plus | Yes
Wi-Fi Radio | B One | Dual (2.4GHz + 5GHz) 2x2 Wi-Fi 6
Wi-Fi Radio | B One 5G | Dual (2.4GHz + 5GHz) 2x2 Wi-Fi 6
Wi-Fi Radio | B One Plus | Dual (2.4GHz + 5GHz) 2x2 Wi-Fi 6
Wi-Fi Radio | Balance 20X | Dual (2.4GHz + 5GHz) 2x2 Wi-Fi 5
Wi-Fi Radio | BR1 Classic | Single (2.4GHz) 1x1 Wi-Fi 4
Wi-Fi Radio | BR1 ENT | No
Wi-Fi Radio | BR1 IP55 | Dual (2.4GHz + 5GHz) 2x2 Wi-Fi 5
Wi-Fi Radio | BR1 IP67 | Single (2.4GHz) 1x1 Wi-Fi 4
Wi-Fi Radio | BR1 M2M | Mini-SIM (2FF)
Wi-Fi Radio | BR1 Mini | Single (2.4GHz) 1x1 Wi-Fi 4
Wi-Fi Radio | BR1 Mini (HW3) | No
Wi-Fi Radio | BR1 Mini 5G | N/A
Wi-Fi Radio | BR1 Mini Core | No
Wi-Fi Radio | BR1 Mini M2M | Dual (2.4GHz + 5GHz) 2x2 Wi-Fi 5
Wi-Fi Radio | BR1 MK2 | Dual (2.4GHz + 5GHz) 2x2 Wi-Fi 5
Wi-Fi Radio | BR1 Pro | Dual (2.4GHz or 5GHz) 2x2 Wi-Fi 4
Wi-Fi Radio | BR1 Pro (CAT-20) | Dual (2.4GHz + 5GHz) 2x2 Wi-Fi 6
Wi-Fi Radio | BR1 Pro 5G | Dual (2.4GHz or 5GHz) 2x2 Wi-Fi 4
Wi-Fi Radio | BR2 | Dual (2.4GHz + 5GHz) 2x2 Wi-Fi 5
Wi-Fi Radio | BR2 Micro | N/A
Wi-Fi Radio | BR2 Pro | Dual (2.4GHz + 5GHz) 2x2 Wi-Fi 6
Wi-Fi Radio | Dome Pro LR | Dual (2.4GHz + 5GHz) 2x2 Wi-Fi 6
Wi-Fi Radio | HD1 Dome | No
Wi-Fi Radio | HD1 Dome 5G | No
Wi-Fi Radio | HD1 Dome Pro | Dual (2.4GHz + 5GHz) 2x2 Wi-Fi 6
Wi-Fi Radio | HD2 | 2x2 Wi-Fi 5
Wi-Fi Radio | HD2 Dome | No
Wi-Fi Radio | HD2 IP67 | No
Wi-Fi Radio | HD4 MBX | Dual (2.4GHz + 5GHz) 2x2 Wi-Fi 5
Wi-Fi Radio | MAX Adapter | N/A
Wi-Fi Radio | MBX Mini | Dual (2.4GHz + 5GHz) 2x2 Wi-Fi 5
Wi-Fi Radio | SFE | No
Wi-Fi Radio | Transit | ual (2.4GHz + 5GHz) 2x2 Wi-Fi 5
Wi-Fi Radio | Transit 5G | Dual (2.4GHz + 5GHz) 2x2 Wi-Fi 5
Wi-Fi Radio | Transit Duo | Dual (2.4GHz + 5GHz) 2x2 Wi-Fi 5
Wi-Fi Radio | Transit Duo Pro | Dual (2.4GHz + 5GHz) 2x2 Wi-Fi 6
Wi-Fi Radio | Transit Mini | Single (2.4GHz) 1x1 Wi-Fi 4
Wi-Fi Radio | Transit Pro E | Dual (2.4GHz + 5GHz) 2x2 Wi-Fi 6
Wi-Fi Radio | UBR LTE | Dual (2.4GHz or 5GHz) 2x2 Wi-Fi 4
Wi-Fi Radio | UBR Plus | Dual (2.4GHz + 5GHz) 2x2 Wi-Fi 5
Wi-Fi WAN | B One | Yes
Wi-Fi WAN | B One 5G | Yes
Wi-Fi WAN | B One Plus | Yes
Wi-Fi WAN | Balance 20X | Yes $
Wi-Fi WAN | BR1 Classic | Yes
Wi-Fi WAN | BR1 ENT | No
Wi-Fi WAN | BR1 IP55 | Yes
Wi-Fi WAN | BR1 IP67 | Yes
Wi-Fi WAN | BR1 M2M | No
Wi-Fi WAN | BR1 Mini | Yes $
Wi-Fi WAN | BR1 Mini (HW3) | No
Wi-Fi WAN | BR1 Mini 5G | Yes $
Wi-Fi WAN | BR1 Mini Core | No
Wi-Fi WAN | BR1 Mini M2M | Yes
Wi-Fi WAN | BR1 MK2 | Yes
Wi-Fi WAN | BR1 Pro | Yes
Wi-Fi WAN | BR1 Pro (CAT-20) | Yes
Wi-Fi WAN | BR1 Pro 5G | Yes
Wi-Fi WAN | BR2 | Yes
Wi-Fi WAN | BR2 Micro | No
Wi-Fi WAN | BR2 Pro | Yes
Wi-Fi WAN | Dome Pro LR | Yes
Wi-Fi WAN | HD1 Dome | No
Wi-Fi WAN | HD1 Dome 5G | No
Wi-Fi WAN | HD1 Dome Pro | Yes
Wi-Fi WAN | HD2 | Yes
Wi-Fi WAN | HD2 Dome | No
Wi-Fi WAN | HD2 IP67 | No
Wi-Fi WAN | HD4 MBX | Yes
Wi-Fi WAN | MAX Adapter | No
Wi-Fi WAN | MBX Mini | Yes
Wi-Fi WAN | SFE | No
Wi-Fi WAN | Transit | Yes
Wi-Fi WAN | Transit 5G | Yes
Wi-Fi WAN | Transit Duo | Yes
Wi-Fi WAN | Transit Duo Pro | Yes
Wi-Fi WAN | Transit Mini | Yes
Wi-Fi WAN | Transit Pro E | Yes
Wi-Fi WAN | UBR LTE | Yes
Wi-Fi WAN | UBR Plus | Yes
(blank) | B One | (blank)
(blank) | B One 5G | (blank)
(blank) | B One Plus | (blank)
(blank) | Balance 1350 | (blank)
(blank) | Balance 20 | (blank)
(blank) | Balance 20X | (blank)
(blank) | Balance 2500 | (blank)
(blank) | Balance 2500 EC | (blank)
(blank) | Balance 2500(2SFP) | (blank)
(blank) | Balance 2500(SFP) | (blank)
(blank) | Balance 30 LTE | (blank)
(blank) | Balance 30 Pro | (blank)
(blank) | Balance 380X | (blank)
(blank) | Balance 580 | (blank)
(blank) | Balance 580X | (blank)
(blank) | Balance 710 | (blank)
(blank) | Balance Two | Yes
(blank) | BR1 Mini 5G | (blank)
(blank) | BR1 MK2 | (blank)
(blank) | BR1 Pro | (blank)
(blank) | BR1 Pro (CAT-20) | (blank)
(blank) | BR1 Pro 5G | (blank)
(blank) | BR2 | (blank)
(blank) | BR2 Micro | (blank)
(blank) | BR2 Pro | (blank)
(blank) | EPX | (blank)
(blank) | HD1 Dome | (blank)
(blank) | HD1 Dome 5G | (blank)
(blank) | HD1 Dome Pro | (blank)
(blank) | HD2 Dome | (blank)
(blank) | HD2 IP67 | (blank)
(blank) | HD4 MBX | (blank)
(blank) | MAX Adapter | (blank)
(blank) | MBX Mini | (blank)
(blank) | SDX | (blank)
(blank) | SDX Pro | (blank)
(blank) | SFE | (blank)
(blank) | Transit | (blank)
(blank) | Transit 5G | (blank)
(blank) | Transit Duo | (blank)
(blank) | Transit Duo Pro | (blank)
(blank) | Transit Mini | (blank)
(blank) | Transit Pro E | (blank)
(blank) | UBR LTE | (blank)
(blank) | UBR Plus | (blank)

## PeplinkSRC-Row
# | Type | Information | Parts | Parts Info | SKU | Group | Size
1 | B One | Interfaces | Wi-Fi WAN | Yes | B-ONE-T-PRM | Balance Series | Small
2 | B One 5G | Interfaces | Wi-Fi WAN | Yes | B-ONE-5GN-T-PRM | Balance Series | Small
3 | B One Plus | Interfaces | Wi-Fi WAN | Yes | B-ONE-PLUS-LTE-MX-T-PRM | Balance Series | Small
24 | Balance 20X | Advanced QoS Functionality | Web Blocking | Yes | BPL-021X-LTEA-US-T-PRM | Balance Series | Small
5 | B One | Wireless details | Wi-Fi Radio | Dual (2.4GHz + 5GHz) 2x2 Wi-Fi 6 | B-ONE-T-PRM | Balance Series | Small
6 | B One 5G | Wireless details | Wi-Fi Radio | Dual (2.4GHz + 5GHz) 2x2 Wi-Fi 6 | B-ONE-5GN-T-PRM | Balance Series | Small
7 | B One Plus | Wireless details | Wi-Fi Radio | Dual (2.4GHz + 5GHz) 2x2 Wi-Fi 6 | B-ONE-PLUS-LTE-MX-T-PRM | Balance Series | Small
8 | B One | Interfaces | Wi-Fi AP | Yes | B-ONE-T-PRM | Balance Series | Small
9 | B One 5G | Interfaces | Wi-Fi AP | Yes | B-ONE-5GN-T-PRM | Balance Series | Small
10 | B One Plus | Interfaces | Wi-Fi AP | Yes | B-ONE-PLUS-LTE-MX-T-PRM | Balance Series | Small
32 | Balance 20X | Advanced QoS Functionality | User Groups Bandwidth Control | Yes | BPL-021X-LTEA-US-T-PRM | Balance Series | Small
12 | B One | Hardware | Weight (Pound) | 1.6 pounds | B-ONE-T-PRM | Balance Series | Small
13 | B One 5G | Hardware | Weight (Pound) | 1.7 pounds | B-ONE-5GN-T-PRM | Balance Series | Small
14 | B One Plus | Hardware | Weight (Pound) | 1.7pounds | B-ONE-PLUS-LTE-MX-T-PRM | Balance Series | Small
15 | B One | Hardware | Weight (Grams) | 727 grams | B-ONE-T-PRM | Balance Series | Small
16 | B One 5G | Hardware | Weight (Grams) | 756 grams | B-ONE-5GN-T-PRM | Balance Series | Small
17 | B One Plus | Hardware | Weight (Grams) | 761 grams | B-ONE-PLUS-LTE-MX-T-PRM | Balance Series | Small
18 | B One | Features | Web Filtering Blacklist | Lite | B-ONE-T-PRM | Balance Series | Small
19 | B One 5G | Features | Web Filtering Blacklist | Lite | B-ONE-5GN-T-PRM | Balance Series | Small
20 | B One Plus | Features | Web Filtering Blacklist | Lite | B-ONE-PLUS-LTE-MX-T-PRM | Balance Series | Small
21 | B One | Features | Web Blocking | Yes | B-ONE-T-PRM | Balance Series | Small
22 | B One 5G | Features | Web Blocking | Yes | B-ONE-5GN-T-PRM | Balance Series | Small
23 | B One Plus | Features | Web Blocking | Yes | B-ONE-PLUS-LTE-MX-T-PRM | Balance Series | Small
103 | Balance 20X | Advanced QoS Functionality | QoS for VoIP and E-Commerce | Yes | BPL-021X-LTEA-US-T-PRM | Balance Series | Small
25 | B One | Certifications | Warranty | 1-Year Limited Warranty | B-ONE-T-PRM | Balance Series | Small
26 | B One 5G | Certifications | Warranty | 1-Year Limited Warranty | B-ONE-5GN-T-PRM | Balance Series | Small
27 | B One Plus | Certifications | Warranty | 1-Year Limited Warranty | B-ONE-PLUS-LTE-MX-T-PRM | Balance Series | Small
351 | Balance 20X | Advanced QoS Functionality | Bandwidth Usage Monitor | Yes | BPL-021X-LTEA-US-T-PRM | Balance Series | Small
29 | B One | Features | WAN as LAN | No | B-ONE-T-PRM | Balance Series | Small
30 | B One 5G | Features | WAN as LAN | No | B-ONE-5GN-T-PRM | Balance Series | Small
31 | B One Plus | Features | WAN as LAN | No | B-ONE-PLUS-LTE-MX-T-PRM | Balance Series | Small
28 | Balance 20X | Certifications | Warranty | 1-Year Limited Warranty | BPL-021X-LTEA-US-T-PRM | Balance Series | Small
33 | B One | Interfaces | USB WAN | Yes | B-ONE-T-PRM | Balance Series | Small
34 | B One 5G | Interfaces | USB WAN | Yes | B-ONE-5GN-T-PRM | Balance Series | Small
35 | B One Plus | Interfaces | USB WAN | Yes | B-ONE-PLUS-LTE-MX-T-PRM | Balance Series | Small
193 | Balance 20X | Certifications | FCC, CE, RoHS | Yes | BPL-021X-LTEA-US-T-PRM | Balance Series | Small
37 | B One | Wireless details | Transmit Power (5GHz, single chain) | 24dBm | B-ONE-T-PRM | Balance Series | Small
38 | B One 5G | Wireless details | Transmit Power (5GHz, single chain) | 24dBm | B-ONE-5GN-T-PRM | Balance Series | Small
39 | B One Plus | Wireless details | Transmit Power (5GHz, single chain) | 24dBm | B-ONE-PLUS-LTE-MX-T-PRM | Balance Series | Small
40 | B One | Wireless details | Transmit Power (2.4GHz, single chain) | 20dBm | B-ONE-T-PRM | Balance Series | Small
41 | B One 5G | Wireless details | Transmit Power (2.4GHz, single chain) | 20dBm | B-ONE-5GN-T-PRM | Balance Series | Small
42 | B One Plus | Wireless details | Transmit Power (2.4GHz, single chain) | 20dBm | B-ONE-PLUS-LTE-MX-T-PRM | Balance Series | Small
43 | B One | Hardware | Terminal Block Power Connector for Mobile/Vehicular Deployment | No | B-ONE-T-PRM | Balance Series | Small
44 | B One 5G | Hardware | Terminal Block Power Connector for Mobile/Vehicular Deployment | No | B-ONE-5GN-T-PRM | Balance Series | Small
45 | B One Plus | Hardware | Terminal Block Power Connector for Mobile/Vehicular Deployment | No | B-ONE-PLUS-LTE-MX-T-PRM | Balance Series | Small
46 | B One | Features | Support SIM Injector | No | B-ONE-T-PRM | Balance Series | Small
47 | B One 5G | Features | Support SIM Injector | No | B-ONE-5GN-T-PRM | Balance Series | Small
48 | B One Plus | Features | Support SIM Injector | No | B-ONE-PLUS-LTE-MX-T-PRM | Balance Series | Small
49 | B One | Features | Support Peplink eSIM and BYOeSIM | No | B-ONE-T-PRM | Balance Series | Small
50 | B One 5G | Features | Support Peplink eSIM and BYOeSIM | Yes | B-ONE-5GN-T-PRM | Balance Series | Small
51 | B One Plus | Features | Support Peplink eSIM and BYOeSIM | No | B-ONE-PLUS-LTE-MX-T-PRM | Balance Series | Small
109 | Balance 20X | Core Functionality | Port-Based VLAN | Yes | BPL-021X-LTEA-US-T-PRM | Balance Series | Small
53 | B One | Features | Support FusionSIM | No | B-ONE-T-PRM | Balance Series | Small
54 | B One 5G | Features | Support FusionSIM | No | B-ONE-5GN-T-PRM | Balance Series | Small
55 | B One Plus | Features | Support FusionSIM | Yes | B-ONE-PLUS-LTE-MX-T-PRM | Balance Series | Small
149 | Balance 20X | Core Functionality | Load Balancing Algorithms | 8 | BPL-021X-LTEA-US-T-PRM | Balance Series | Small
150 | Balance 20X | Core Functionality | Load Balancing & Failover | Yes | BPL-021X-LTEA-US-T-PRM | Balance Series | Small
58 | B One | QUICK LOOK | SpeedFusion VPN Throughput (No Encryption) | 400 Mbps | B-ONE-T-PRM | Balance Series | Small
59 | B One 5G | QUICK LOOK | SpeedFusion VPN Throughput (No Encryption) | 400 Mbps | B-ONE-5GN-T-PRM | Balance Series | Small
60 | B One Plus | QUICK LOOK | SpeedFusion VPN Throughput (No Encryption) | 400 Mbps | B-ONE-PLUS-LTE-MX-T-PRM | Balance Series | Small
168 | Balance 20X | Core Functionality | InControl Cloud Management | Yes | BPL-021X-LTEA-US-T-PRM | Balance Series | Small
62 | B One | QUICK LOOK | SpeedFusion VPN Throughput (256-bit AES) | 200 Mbps | B-ONE-T-PRM | Balance Series | Small
63 | B One 5G | QUICK LOOK | SpeedFusion VPN Throughput (256-bit AES) | 200 Mbps | B-ONE-5GN-T-PRM | Balance Series | Small
64 | B One Plus | QUICK LOOK | SpeedFusion VPN Throughput (256-bit AES) | 200 Mbps | B-ONE-PLUS-LTE-MX-T-PRM | Balance Series | Small
65 | B One | VPN Functionality | SpeedFusion VPN | Yes | B-ONE-T-PRM | Balance Series | Small
66 | B One 5G | VPN Functionality | SpeedFusion VPN | Yes | B-ONE-5GN-T-PRM | Balance Series | Small
67 | B One Plus | VPN Functionality | SpeedFusion VPN | Yes | B-ONE-PLUS-LTE-MX-T-PRM | Balance Series | Small
169 | Balance 20X | Core Functionality | Inbound Load Balancing | No | BPL-021X-LTEA-US-T-PRM | Balance Series | Small
69 | B One | VPN Functionality | SpeedFusion Smoothing | Yes ^ | B-ONE-T-PRM | Balance Series | Small
70 | B One 5G | VPN Functionality | SpeedFusion Smoothing | Yes ^ | B-ONE-5GN-T-PRM | Balance Series | Small
71 | B One Plus | VPN Functionality | SpeedFusion Smoothing | Yes ^ | B-ONE-PLUS-LTE-MX-T-PRM | Balance Series | Small
72 | B One | VPN Functionality | SpeedFusion Hot Failover | Yes ^ | B-ONE-T-PRM | Balance Series | Small
73 | B One 5G | VPN Functionality | SpeedFusion Hot Failover | Yes ^ | B-ONE-5GN-T-PRM | Balance Series | Small
74 | B One Plus | VPN Functionality | SpeedFusion Hot Failover | Yes ^ | B-ONE-PLUS-LTE-MX-T-PRM | Balance Series | Small
361 | Balance 20X | Core Functionality | 802.1q VLANs Supported | 16 | BPL-021X-LTEA-US-T-PRM | Balance Series | Small
76 | B One | VPN Functionality | SpeedFusion Bandwidth Bonding | Yes ^ | B-ONE-T-PRM | Balance Series | Small
77 | B One 5G | VPN Functionality | SpeedFusion Bandwidth Bonding | Yes ^ | B-ONE-5GN-T-PRM | Balance Series | Small
78 | B One Plus | VPN Functionality | SpeedFusion Bandwidth Bonding | Yes ^ | B-ONE-PLUS-LTE-MX-T-PRM | Balance Series | Small
52 | Balance 20X | Features | Support Peplink eSIM and BYOeSIM | Yes (HW3+) | BPL-021X-LTEA-US-T-PRM | Balance Series | Small
80 | B One | Wireless details | SIM Slots | N/A | B-ONE-T-PRM | Balance Series | Small
81 | B One 5G | Wireless details | SIM Slots | 2 | B-ONE-5GN-T-PRM | Balance Series | Small
82 | B One Plus | Wireless details | SIM Slots | 2 | B-ONE-PLUS-LTE-MX-T-PRM | Balance Series | Small
83 | B One | Wireless details | SIM Card Size | No | B-ONE-T-PRM | Balance Series | Small
84 | B One 5G | Wireless details | SIM Card Size | No | B-ONE-5GN-T-PRM | Balance Series | Small
85 | B One Plus | Wireless details | SIM Card Size | Nano-SIM (4FF) | B-ONE-PLUS-LTE-MX-T-PRM | Balance Series | Small
57 | Balance 20X | Features | SpeedFusion WAN Smoothing | Yes ^ | BPL-021X-LTEA-US-T-PRM | Balance Series | Small
87 | B One | Interfaces | Serial (RS232) | No | B-ONE-T-PRM | Balance Series | Small
88 | B One 5G | Interfaces | Serial (RS232) | No | B-ONE-5GN-T-PRM | Balance Series | Small
89 | B One Plus | Interfaces | Serial (RS232) | No | B-ONE-PLUS-LTE-MX-T-PRM | Balance Series | Small
90 | B One | QUICK LOOK | Router Throughput | 1Gbps | B-ONE-T-PRM | Balance Series | Small
91 | B One 5G | QUICK LOOK | Router Throughput | 1Gbps | B-ONE-5GN-T-PRM | Balance Series | Small
92 | B One Plus | QUICK LOOK | Router Throughput | 1Gbps | B-ONE-PLUS-LTE-MX-T-PRM | Balance Series | Small
75 | Balance 20X | Features | SpeedFusion Hot Failover | Yes ^ | BPL-021X-LTEA-US-T-PRM | Balance Series | Small
79 | Balance 20X | Features | SpeedFusion Bandwidth Bonding | Yes ^ | BPL-021X-LTEA-US-T-PRM | Balance Series | Small
95 | B One | Features | Remote AP & Multiple Config Profiles Management | Yes | B-ONE-T-PRM | Balance Series | Small
96 | B One 5G | Features | Remote AP & Multiple Config Profiles Management | Yes | B-ONE-5GN-T-PRM | Balance Series | Small
97 | B One Plus | Features | Remote AP & Multiple Config Profiles Management | Yes | B-ONE-PLUS-LTE-MX-T-PRM | Balance Series | Small
93 | Balance 20X | Features | Remote User Access | Yes | BPL-021X-LTEA-US-T-PRM | Balance Series | Small
99 | B One | Performance | Recommended Users | 150 | B-ONE-T-PRM | Balance Series | Small
100 | B One 5G | Performance | Recommended Users | 1-150 | B-ONE-5GN-T-PRM | Balance Series | Small
101 | B One Plus | Performance | Recommended Users | 1-150 | B-ONE-PLUS-LTE-MX-T-PRM | Balance Series | Small
94 | Balance 20X | Features | Remote SIM (used in SIM Injector) | Yes ^ | BPL-021X-LTEA-US-T-PRM | Balance Series | Small
98 | Balance 20X | Features | Remote AP & Multiple Config Profiles Management | Yes | BPL-021X-LTEA-US-T-PRM | Balance Series | Small
120 | Balance 20X | Features | Pepwave AP Series Management | Yes | BPL-021X-LTEA-US-T-PRM | Balance Series | Small
105 | B One | Hardware | Power Consumption | Max.: 15W | B-ONE-T-PRM | Balance Series | Small
106 | B One 5G | Hardware | Power Consumption | Max.:19W | B-ONE-5GN-T-PRM | Balance Series | Small
107 | B One Plus | Hardware | Power Consumption | Max.: 17W | B-ONE-PLUS-LTE-MX-T-PRM | Balance Series | Small
151 | Balance 20X | Features | LAN Bypass | No | BPL-021X-LTEA-US-T-PRM | Balance Series | Small
179 | Balance 20X | Features | High Availability | Lite | BPL-021X-LTEA-US-T-PRM | Balance Series | Small
328 | Balance 20X | Features | Drop-In Mode | Yes | BPL-021X-LTEA-US-T-PRM | Balance Series | Small
111 | B One | Hardware | PoE Output | No | B-ONE-T-PRM | Balance Series | Small
112 | B One 5G | Hardware | PoE Output | No | B-ONE-5GN-T-PRM | Balance Series | Small
113 | B One Plus | Hardware | PoE Output | No | B-ONE-PLUS-LTE-MX-T-PRM | Balance Series | Small
114 | B One | Hardware | PoE Input | No | B-ONE-T-PRM | Balance Series | Small
115 | B One 5G | Hardware | PoE Input | No | B-ONE-5GN-T-PRM | Balance Series | Small
116 | B One Plus | Hardware | PoE Input | No | B-ONE-PLUS-LTE-MX-T-PRM | Balance Series | Small
117 | B One | Features | Pepwave AP Series Management | Yes | B-ONE-T-PRM | Balance Series | Small
118 | B One 5G | Features | Pepwave AP Series Management | Yes | B-ONE-5GN-T-PRM | Balance Series | Small
119 | B One Plus | Features | Pepwave AP Series Management | Yes | B-ONE-PLUS-LTE-MX-T-PRM | Balance Series | Small
342 | Balance 20X | Features | Content Filtering (Lite/Full) | Lite | BPL-021X-LTEA-US-T-PRM | Balance Series | Small
121 | B One | Hardware | Operating Temperature | -40° – 113°F / -40° – 45°C | B-ONE-T-PRM | Balance Series | Small
122 | B One 5G | Hardware | Operating Temperature | -40° – 113°F / -40° – 45°C | B-ONE-5GN-T-PRM | Balance Series | Small
123 | B One Plus | Hardware | Operating Temperature | -40° – 113°F / -40° – 45°C | B-ONE-PLUS-LTE-MX-T-PRM | Balance Series | Small
343 | Balance 20X | Features | Central Management | InControl 2 | BPL-021X-LTEA-US-T-PRM | Balance Series | Small
108 | Balance 20X | Hardware | Power Consumption | 28W | BPL-021X-LTEA-US-T-PRM | Balance Series | Small
110 | Balance 20X | Hardware | PoE+ Output | No | BPL-021X-LTEA-US-T-PRM | Balance Series | Small
127 | B One | Performance | Number of SpeedFusion VPN Peers | 2 / 5^ | B-ONE-T-PRM | Balance Series | Small
128 | B One 5G | Performance | Number of SpeedFusion VPN Peers | 2 / 5^ | B-ONE-5GN-T-PRM | Balance Series | Small
129 | B One Plus | Performance | Number of SpeedFusion VPN Peers | 2 / 5^ | B-ONE-PLUS-LTE-MX-T-PRM | Balance Series | Small
124 | Balance 20X | Hardware | Operating Temperature | 14° – 113°F | BPL-021X-LTEA-US-T-PRM | Balance Series | Small
131 | B One | VPN Functionality | Number of IPsec Tunnels | 5 | B-ONE-T-PRM | Balance Series | Small
132 | B One 5G | VPN Functionality | Number of IPsec Tunnels | 5 | B-ONE-5GN-T-PRM | Balance Series | Small
133 | B One Plus | VPN Functionality | Number of IPsec Tunnels | 5 | B-ONE-PLUS-LTE-MX-T-PRM | Balance Series | Small
125 | Balance 20X | Hardware | Operating Temperature | -10° – 45°C | BPL-021X-LTEA-US-T-PRM | Balance Series | Small
135 | B One | Wireless details | Multiple SSIDs | 16 | B-ONE-T-PRM | Balance Series | Small
136 | B One 5G | Wireless details | Multiple SSIDs | 16 | B-ONE-5GN-T-PRM | Balance Series | Small
137 | B One Plus | Wireless details | Multiple SSIDs | 16 | B-ONE-PLUS-LTE-MX-T-PRM | Balance Series | Small
138 | B One | VPN Functionality | Maximum PPTP/L2TP/OpenVPN Users | 3 | B-ONE-T-PRM | Balance Series | Small
139 | B One 5G | VPN Functionality | Maximum PPTP/L2TP/OpenVPN Users | 3 | B-ONE-5GN-T-PRM | Balance Series | Small
140 | B One Plus | VPN Functionality | Maximum PPTP/L2TP/OpenVPN Users | 3 | B-ONE-PLUS-LTE-MX-T-PRM | Balance Series | Small
152 | Balance 20X | Hardware | LACP (802.3ad) NIC Bonding at LAN ports | No | BPL-021X-LTEA-US-T-PRM | Balance Series | Small
142 | B One | Performance | Maximum Number of AP Supported | 30/50* | B-ONE-T-PRM | Balance Series | Small
143 | B One 5G | Performance | Maximum Number of AP Supported | 30/50* | B-ONE-5GN-T-PRM | Balance Series | Small
144 | B One Plus | Performance | Maximum Number of AP Supported | 30/50* | B-ONE-PLUS-LTE-MX-T-PRM | Balance Series | Small
161 | Balance 20X | Hardware | Input voltage | DC 10-30V | BPL-021X-LTEA-US-T-PRM | Balance Series | Small
146 | B One | Wireless details | LTE Category options | N/A | B-ONE-T-PRM | Balance Series | Small
147 | B One 5G | Wireless details | LTE Category options | N/A | B-ONE-5GN-T-PRM | Balance Series | Small
148 | B One Plus | Wireless details | LTE Category options | 1 x CAT 4 | B-ONE-PLUS-LTE-MX-T-PRM | Balance Series | Small
324 | Balance 20X | Hardware | Dual Hot Swap Power Supply | No | BPL-021X-LTEA-US-T-PRM | Balance Series | Small
338 | Balance 20X | Hardware | Device Prime | Yes | BPL-021X-LTEA-US-T-PRM | Balance Series | Small
365 | Balance 20X | Hardware | 1U Rack-mount | No | BPL-021X-LTEA-US-T-PRM | Balance Series | Small
4 | Balance 20X | Interfaces | Wi-Fi WAN | Yes $ | BPL-021X-LTEA-US-T-PRM | Balance Series | Small
11 | Balance 20X | Interfaces | Wi-Fi AP | Yes | BPL-021X-LTEA-US-T-PRM | Balance Series | Small
36 | Balance 20X | Interfaces | USB | 1 | BPL-021X-LTEA-US-T-PRM | Balance Series | Small
155 | B One | Features | IP Passthrough | Yes | B-ONE-T-PRM | Balance Series | Small
156 | B One 5G | Features | IP Passthrough | Yes | B-ONE-5GN-T-PRM | Balance Series | Small
157 | B One Plus | Features | IP Passthrough | Yes | B-ONE-PLUS-LTE-MX-T-PRM | Balance Series | Small
158 | B One | QUICK LOOK | Internal Storage |  | B-ONE-T-PRM | Balance Series | Small
159 | B One 5G | QUICK LOOK | Internal Storage |  | B-ONE-5GN-T-PRM | Balance Series | Small
160 | B One Plus | QUICK LOOK | Internal Storage |  | B-ONE-PLUS-LTE-MX-T-PRM | Balance Series | Small
86 | Balance 20X | Interfaces | SFP LAN/WAN | No | BPL-021X-LTEA-US-T-PRM | Balance Series | Small
162 | B One | Hardware | Input voltage | DC 10 - 30V | B-ONE-T-PRM | Balance Series | Small
163 | B One 5G | Hardware | Input voltage | DC 10 - 30V | B-ONE-5GN-T-PRM | Balance Series | Small
164 | B One Plus | Hardware | Input voltage | DC 10 - 30V | B-ONE-PLUS-LTE-MX-T-PRM | Balance Series | Small
165 | B One | Features | InControl Cloud Management | Yes | B-ONE-T-PRM | Balance Series | Small
166 | B One 5G | Features | InControl Cloud Management | Yes | B-ONE-5GN-T-PRM | Balance Series | Small
167 | B One Plus | Features | InControl Cloud Management | Yes | B-ONE-PLUS-LTE-MX-T-PRM | Balance Series | Small
68 | Balance 20X | IPsec/L2TP/PPTP VPN Functionality | SpeedFusion VPN | Yes | BPL-021X-LTEA-US-T-PRM | Balance Series | Small
104 | Balance 20X | IPsec/L2TP/PPTP VPN Functionality | PPTP VPN Server | Yes | BPL-021X-LTEA-US-T-PRM | Balance Series | Small
170 | B One | Features | Ignition Sensing | No | B-ONE-T-PRM | Balance Series | Small
171 | B One 5G | Features | Ignition Sensing | No | B-ONE-5GN-T-PRM | Balance Series | Small
172 | B One Plus | Features | Ignition Sensing | No | B-ONE-PLUS-LTE-MX-T-PRM | Balance Series | Small
173 | B One | Hardware | Humidity | 10% - 90% (non-condensing) | B-ONE-T-PRM | Balance Series | Small
174 | B One 5G | Hardware | Humidity | 10% - 90% (non-condensing) | B-ONE-5GN-T-PRM | Balance Series | Small
175 | B One Plus | Hardware | Humidity | 10% - 90% (non-condensing) | B-ONE-PLUS-LTE-MX-T-PRM | Balance Series | Small
176 | B One | Features | High Availability | Yes | B-ONE-T-PRM | Balance Series | Small
177 | B One 5G | Features | High Availability | Yes | B-ONE-5GN-T-PRM | Balance Series | Small
178 | B One Plus | Features | High Availability | Yes | B-ONE-PLUS-LTE-MX-T-PRM | Balance Series | Small
126 | Balance 20X | IPsec/L2TP/PPTP VPN Functionality | OpenVPN Server | Yes | BPL-021X-LTEA-US-T-PRM | Balance Series | Small
134 | Balance 20X | IPsec/L2TP/PPTP VPN Functionality | Number of IPsec Tunnels | 5 | BPL-021X-LTEA-US-T-PRM | Balance Series | Small
181 | B One | Features | GPS Fleet Management | No | B-ONE-T-PRM | Balance Series | Small
182 | B One 5G | Features | GPS Fleet Management | No | B-ONE-5GN-T-PRM | Balance Series | Small
183 | B One Plus | Features | GPS Fleet Management | No | B-ONE-PLUS-LTE-MX-T-PRM | Balance Series | Small
184 | B One | Wireless details | GPS | No | B-ONE-T-PRM | Balance Series | Small
185 | B One 5G | Wireless details | GPS | No | B-ONE-5GN-T-PRM | Balance Series | Small
186 | B One Plus | Wireless details | GPS | No | B-ONE-PLUS-LTE-MX-T-PRM | Balance Series | Small
187 | B One | Interfaces | GPIO | Yes | B-ONE-T-PRM | Balance Series | Small
188 | B One 5G | Interfaces | GPIO | Yes | B-ONE-5GN-T-PRM | Balance Series | Small
189 | B One Plus | Interfaces | GPIO | Yes | B-ONE-PLUS-LTE-MX-T-PRM | Balance Series | Small
190 | B One | Certifications | FCC, CE, RoHS | Yes | B-ONE-T-PRM | Balance Series | Small
191 | B One 5G | Certifications | FCC, CE, RoHS | Yes | B-ONE-5GN-T-PRM | Balance Series | Small
192 | B One Plus | Certifications | FCC, CE, RoHS | Yes | B-ONE-PLUS-LTE-MX-T-PRM | Balance Series | Small
141 | Balance 20X | IPsec/L2TP/PPTP VPN Functionality | Maximum PPTP/L2TP/OpenVPN Users | 15 | BPL-021X-LTEA-US-T-PRM | Balance Series | Small
194 | B One | QUICK LOOK | Ethernet WAN | 2 (GE) | B-ONE-T-PRM | Balance Series | Small
195 | B One 5G | QUICK LOOK | Ethernet WAN | 2 (GE) | B-ONE-5GN-T-PRM | Balance Series | Small
196 | B One Plus | QUICK LOOK | Ethernet WAN | 2 (GE) | B-ONE-PLUS-LTE-MX-T-PRM | Balance Series | Small
153 | Balance 20X | IPsec/L2TP/PPTP VPN Functionality | L2TP VPN Server | Yes | BPL-021X-LTEA-US-T-PRM | Balance Series | Small
198 | B One | QUICK LOOK | Ethernet LAN | 4 (GE) | B-ONE-T-PRM | Balance Series | Small
199 | B One 5G | QUICK LOOK | Ethernet LAN | 4 (GE) | B-ONE-5GN-T-PRM | Balance Series | Small
200 | B One Plus | QUICK LOOK | Ethernet LAN | 4 (GE) | B-ONE-PLUS-LTE-MX-T-PRM | Balance Series | Small
154 | Balance 20X | IPsec/L2TP/PPTP VPN Functionality | IPsec VPN (Network-to-Network) | Yes | BPL-021X-LTEA-US-T-PRM | Balance Series | Small
202 | B One | Hardware | Enclosure | Indoor, Plastic | B-ONE-T-PRM | Balance Series | Small
203 | B One 5G | Hardware | Enclosure | Indoor, Plastic | B-ONE-5GN-T-PRM | Balance Series | Small
204 | B One Plus | Hardware | Enclosure | Indoor, Plastic | B-ONE-PLUS-LTE-MX-T-PRM | Balance Series | Small
205 | B One | Certifications | EN 61373 Shock and Vibration Resistance | No | B-ONE-T-PRM | Balance Series | Small
206 | B One 5G | Certifications | EN 61373 Shock and Vibration Resistance | No | B-ONE-5GN-T-PRM | Balance Series | Small
207 | B One Plus | Certifications | EN 61373 Shock and Vibration Resistance | No | B-ONE-PLUS-LTE-MX-T-PRM | Balance Series | Small
208 | B One | Certifications | EN 61000 Electromagnetic Compatibility | Yes | B-ONE-T-PRM | Balance Series | Small
209 | B One 5G | Certifications | EN 61000 Electromagnetic Compatibility | Yes | B-ONE-5GN-T-PRM | Balance Series | Small
210 | B One Plus | Certifications | EN 61000 Electromagnetic Compatibility | No | B-ONE-PLUS-LTE-MX-T-PRM | Balance Series | Small
211 | B One | Certifications | EN 50155 Railway Applications – Electronic Equipment used on Rolling Stock | No | B-ONE-T-PRM | Balance Series | Small
212 | Balance 1350 | Quick Look | Cellular | No | SVL* | Balance Series
213 | Balance 1350 | Quick Look | Ethernet WAN | 13 (GE) | SVL* | Balance Series
214 | Balance 1350 | Quick Look | Ethernet LAN | 3 (GE) | SVL* | Balance Series
215 | Balance 1350 | Quick Look | Stateful Firewall Throughput | 5Gbps | SVL* | Balance Series
216 | Balance 1350 | Quick Look | SpeedFusion VPN Throughput (No Encryption) | 400Mbps | SVL* | Balance Series
217 | Balance 1350 | Quick Look | SpeedFusion VPN Throughput (256-bit AES) | 800Mbps | SVL* | Balance Series
218 | Balance 1350 | Interfaces | SFP LAN/WAN | No | SVL* | Balance Series
219 | Balance 1350 | Interfaces | Wi-Fi AP | No | SVL* | Balance Series
220 | Balance 1350 | Interfaces | USB | 1 | SVL* | Balance Series
221 | Balance 1350 | Performance | Recommended Users | 1000-5000 | SVL* | Balance Series
222 | Balance 1350 | Performance | Number of SpeedFusion VPN Peers | 800 | SVL* | Balance Series
223 | Balance 1350 | Performance | Maximum Number of AP Supported | 500 | SVL* | Balance Series
224 | Balance 1350 | Features | SpeedFusion Hot Failover | yes | SVL* | Balance Series
225 | Balance 1350 | Features | SpeedFusion WAN Smoothing | yes | SVL* | Balance Series
226 | Balance 1350 | Features | SpeedFusion Bandwidth Bonding | yes | SVL* | Balance Series
227 | Balance 1350 | Features | Remote SIM (used in SIM Injector) | No | SVL* | Balance Series
228 | Balance 1350 | Features | Central Management | InControl 2 | SVL* | Balance Series
229 | Balance 1350 | Features | SpeedFusion Connect (eSIM/FusionSIM) | No | SVL* | Balance Series
230 | Balance 1350 | Features | Drop-In Mode | yes | SVL* | Balance Series
231 | Balance 1350 | Features | High Availability | yes | SVL* | Balance Series
232 | Balance 1350 | Features | Content Filtering (Lite/Full) | Full | SVL* | Balance Series
233 | Balance 1350 | Features | Pepwave AP Series Management | yes | SVL* | Balance Series
234 | Balance 1350 | Features | Remote AP & Multiple Config Profiles Management | yes | SVL* | Balance Series
235 | Balance 1350 | Features | LAN Bypass | yes | SVL* | Balance Series
236 | Balance 1350 | Features | Remote User Access | yes | SVL* | Balance Series
237 | Balance 1350 | Core Functionality | 802.1q VLANs Supported | 1024 | SVL* | Balance Series
238 | Balance 1350 | Core Functionality | Port-Based VLAN | yes | SVL* | Balance Series
239 | Balance 1350 | Core Functionality | Load Balancing & Failover | yes | SVL* | Balance Series
240 | Balance 1350 | Core Functionality | Load Balancing Algorithms | 8 | SVL* | Balance Series
241 | Balance 1350 | Core Functionality | Inbound Load Balancing | yes | SVL* | Balance Series
242 | Balance 1350 | Core Functionality | InControl Cloud Management | yes | SVL* | Balance Series
243 | Balance 1350 | IPsec/L2TP/PPTP VPN Functionality | SpeedFusion VPN | yes | SVL* | Balance Series
244 | Balance 1350 | IPsec/L2TP/PPTP VPN Functionality | IPsec VPN (Network-to-Network) | yes | SVL* | Balance Series
245 | Balance 1350 | IPsec/L2TP/PPTP VPN Functionality | Number of IPsec Tunnels | 400 | SVL* | Balance Series
246 | Balance 1350 | IPsec/L2TP/PPTP VPN Functionality | L2TP VPN Server | yes | SVL* | Balance Series
247 | Balance 1350 | IPsec/L2TP/PPTP VPN Functionality | OpenVPN Server | yes | SVL* | Balance Series
248 | Balance 1350 | IPsec/L2TP/PPTP VPN Functionality | PPTP VPN Server | yes | SVL* | Balance Series
249 | Balance 1350 | IPsec/L2TP/PPTP VPN Functionality | Maximum PPTP/L2TP/OpenVPN Users | 500 | SVL* | Balance Series
250 | Balance 1350 | IPsec/L2TP/PPTP VPN Functionality | GRE (Network-to-Network) | 5 | SVL* | Balance Series
251 | Balance 1350 | Advanced QoS Functionality | Bandwidth Usage Monitor | yes | SVL* | Balance Series
252 | Balance 1350 | Advanced QoS Functionality | QoS for VoIP and E-Commerce | yes | SVL* | Balance Series
253 | Balance 1350 | Advanced QoS Functionality | User Groups Bandwidth Control | yes | SVL* | Balance Series
254 | Balance 1350 | Advanced QoS Functionality | Web Blocking | yes | SVL* | Balance Series
255 | Balance 1350 | Hardware | LACP (802.3ad) NIC Bonding at LAN ports | yes | SVL* | Balance Series
256 | Balance 1350 | Hardware | PoE+ Output | No | SVL* | Balance Series
257 | Balance 1350 | Hardware | 1U Rack-mount | yes | SVL* | Balance Series
258 | Balance 1350 | Hardware | Dual Hot Swap Power Supply | No | SVL* | Balance Series
259 | Balance 1350 | Hardware | Power Consumption | 70W | SVL* | Balance Series
260 | Balance 1350 | Hardware | Operating Temperature | 32° – 104°F 0° – 40°C | SVL* | Balance Series
261 | Balance 1350 | Certifications | FCC, CE, RoHS | yes | SVL* | Balance Series
262 | Balance 1350 | Certifications | Warranty | 1-Year Limited Warranty | SVL* | Balance Series
263 | Balance 1350 | Remarks |  |  | SVL* | Balance Series
264 | Balance 20 | QUICK LOOK | Ethernet WAN | Up to 2 (GE)* | BPL-021X-LTEA-US-T-PRM | Balance Series | Small
265 | Balance 20 | QUICK LOOK | Cellular | No | BPL-021X-LTEA-US-T-PRM | Balance Series | Small
266 | Balance 20 | QUICK LOOK | Ethernet LAN | 4 (GE) | BPL-021X-LTEA-US-T-PRM | Balance Series | Small
267 | Balance 20 | QUICK LOOK | Stateful Firewall Throughput | 150Mbps | BPL-021X-LTEA-US-T-PRM | Balance Series | Small
268 | Balance 20 | QUICK LOOK | SpeedFusion VPN Throughput (No Encryption) | 100Mbps | BPL-021X-LTEA-US-T-PRM | Balance Series | Small
269 | Balance 20 | Interfaces | SFP LAN/WAN | No | BPL-021X-LTEA-US-T-PRM | Balance Series | Small
270 | Balance 20 | Interfaces | Wi-Fi AP | No | BPL-021X-LTEA-US-T-PRM | Balance Series | Small
271 | Balance 20 | Interfaces | USB | 1 | BPL-021X-LTEA-US-T-PRM | Balance Series | Small
272 | Balance 20 | Performance | Recommended Users | 1-60 | BPL-021X-LTEA-US-T-PRM | Balance Series | Small
273 | Balance 20 | Performance | Number of SpeedFusion VPN Peers | 2/5 ! | BPL-021X-LTEA-US-T-PRM | Balance Series | Small
274 | Balance 20 | Performance | Maximum Number of AP Supported | 10 | BPL-021X-LTEA-US-T-PRM | Balance Series | Small
275 | Balance 20 | Features | SpeedFusion Hot Failover | No | BPL-021X-LTEA-US-T-PRM | Balance Series | Small
276 | Balance 20 | Features | SpeedFusion WAN Smoothing | No | BPL-021X-LTEA-US-T-PRM | Balance Series | Small
277 | Balance 20 | Features | SpeedFusion Bandwidth Bonding | No | BPL-021X-LTEA-US-T-PRM | Balance Series | Small
278 | Balance 20 | Features | Remote SIM (used in SIM Injector) | No | BPL-021X-LTEA-US-T-PRM | Balance Series | Small
279 | Balance 20 | Features | Central Management | InControl 2 | BPL-021X-LTEA-US-T-PRM | Balance Series | Small
280 | Balance 20 | Features | Support Peplink eSIM and BYOeSIM | No | BPL-021X-LTEA-US-T-PRM | Balance Series | Small
281 | Balance 20 | Features | Drop-In Mode | Yes | BPL-021X-LTEA-US-T-PRM | Balance Series | Small
282 | Balance 20 | Features | High Availability | No | BPL-021X-LTEA-US-T-PRM | Balance Series | Small
283 | Balance 20 | Features | Content Filtering (Lite/Full) | No | BPL-021X-LTEA-US-T-PRM | Balance Series | Small
284 | Balance 20 | Features | Pepwave AP Series Management | Yes | BPL-021X-LTEA-US-T-PRM | Balance Series | Small
285 | Balance 20 | Features | Remote AP & Multiple Config Profiles Management | No | BPL-021X-LTEA-US-T-PRM | Balance Series | Small
286 | Balance 20 | Features | LAN Bypass | No | BPL-021X-LTEA-US-T-PRM | Balance Series | Small
287 | Balance 20 | Features | Remote User Access | Yes | BPL-021X-LTEA-US-T-PRM | Balance Series | Small
288 | Balance 20 | Core Functionality | 802.1q VLANs Supported | 16 | BPL-021X-LTEA-US-T-PRM | Balance Series | Small
289 | Balance 20 | Core Functionality | Port-Based VLAN | Yes | BPL-021X-LTEA-US-T-PRM | Balance Series | Small
290 | Balance 20 | Core Functionality | Load Balancing & Failover | Yes | BPL-021X-LTEA-US-T-PRM | Balance Series | Small
291 | Balance 20 | Core Functionality | Load Balancing Algorithms | 8 | BPL-021X-LTEA-US-T-PRM | Balance Series | Small
292 | Balance 20 | Core Functionality | Inbound Load Balancing | No | BPL-021X-LTEA-US-T-PRM | Balance Series | Small
293 | Balance 20 | Core Functionality | InControl Cloud Management | Yes | BPL-021X-LTEA-US-T-PRM | Balance Series | Small
294 | Balance 20 | IPsec/L2TP/PPTP VPN Functionality | SpeedFusion VPN | Yes | BPL-021X-LTEA-US-T-PRM | Balance Series | Small
295 | Balance 20 | IPsec/L2TP/PPTP VPN Functionality | IPsec VPN (Network-to-Network) | Yes | BPL-021X-LTEA-US-T-PRM | Balance Series | Small
296 | Balance 20 | IPsec/L2TP/PPTP VPN Functionality | Number of IPsec Tunnels | 2 | BPL-021X-LTEA-US-T-PRM | Balance Series | Small
297 | Balance 20 | IPsec/L2TP/PPTP VPN Functionality | L2TP VPN Server | Yes | BPL-021X-LTEA-US-T-PRM | Balance Series | Small
298 | Balance 20 | IPsec/L2TP/PPTP VPN Functionality | OpenVPN Server | Yes | BPL-021X-LTEA-US-T-PRM | Balance Series | Small
299 | Balance 20 | IPsec/L2TP/PPTP VPN Functionality | PPTP VPN Server | Yes | BPL-021X-LTEA-US-T-PRM | Balance Series | Small
300 | Balance 20 | IPsec/L2TP/PPTP VPN Functionality | Maximum PPTP/L2TP/OpenVPN Users | 15 | BPL-021X-LTEA-US-T-PRM | Balance Series | Small
301 | Balance 20 | IPsec/L2TP/PPTP VPN Functionality | GRE (Network-to-Network) | 5 | BPL-021X-LTEA-US-T-PRM | Balance Series | Small
302 | Balance 20 | Advanced QoS Functionality | Bandwidth Usage Monitor | Yes | BPL-021X-LTEA-US-T-PRM | Balance Series | Small
303 | Balance 20 | Advanced QoS Functionality | QoS for VoIP and E-Commerce | Yes | BPL-021X-LTEA-US-T-PRM | Balance Series | Small
304 | Balance 20 | Advanced QoS Functionality | User Groups Bandwidth Control | Yes | BPL-021X-LTEA-US-T-PRM | Balance Series | Small
305 | Balance 20 | Advanced QoS Functionality | Web Blocking | Yes | BPL-021X-LTEA-US-T-PRM | Balance Series | Small
306 | Balance 20 | Hardware | LACP (802.3ad) NIC Bonding at LAN ports | No | BPL-021X-LTEA-US-T-PRM | Balance Series | Small
307 | Balance 20 | Hardware | PoE+ Output | No | BPL-021X-LTEA-US-T-PRM | Balance Series | Small
308 | Balance 20 | Hardware | 1U Rack-mount | No | BPL-021X-LTEA-US-T-PRM | Balance Series | Small
309 | Balance 20 | Hardware | Dual Hot Swap Power Supply | No | BPL-021X-LTEA-US-T-PRM | Balance Series | Small
310 | Balance 20 | Hardware | Power Consumption | 15W | BPL-021X-LTEA-US-T-PRM | Balance Series | Small
311 | Balance 20 | Hardware | Operating Temperature | -40° – 149°F | BPL-021X-LTEA-US-T-PRM | Balance Series | Small
312 | Balance 20 | Hardware | Operating Temperature | -40° – 65°C | BPL-021X-LTEA-US-T-PRM | Balance Series | Small
313 | Balance 20 | Certifications | FCC, CE, RoHS | Yes | BPL-021X-LTEA-US-T-PRM | Balance Series | Small
314 | Balance 20 | Certifications | Warranty | 1-Year Limited Warranty | BPL-021X-LTEA-US-T-PRM | Balance Series | Small
315 | Balance 20 | Remarks |  |  | BPL-021X-LTEA-US-T-PRM | Balance Series | Small
316 | B One 5G | Certifications | EN 50155 Railway Applications – Electronic Equipment used on Rolling Stock | No | B-ONE-5GN-T-PRM | Balance Series | Small
317 | B One Plus | Certifications | EN 50155 Railway Applications – Electronic Equipment used on Rolling Stock | No | B-ONE-PLUS-LTE-MX-T-PRM | Balance Series | Small
318 | B One | Certifications | E-Mark (Motor Vehicle) | No | B-ONE-T-PRM | Balance Series | Small
319 | B One 5G | Certifications | E-Mark (Motor Vehicle) | No | B-ONE-5GN-T-PRM | Balance Series | Small
320 | B One Plus | Certifications | E-Mark (Motor Vehicle) | No | B-ONE-PLUS-LTE-MX-T-PRM | Balance Series | Small
321 | B One | Features | Edge Computing | No | B-ONE-T-PRM | Balance Series | Small
322 | B One 5G | Features | Edge Computing | No | B-ONE-5GN-T-PRM | Balance Series | Small
323 | B One Plus | Features | Edge Computing | No | B-ONE-PLUS-LTE-MX-T-PRM | Balance Series | Small
180 | Balance 20X | IPsec/L2TP/PPTP VPN Functionality | GRE (Network-to-Network) | 5 | BPL-021X-LTEA-US-T-PRM | Balance Series | Small
325 | B One | Features | Drop-In Mode | Yes | B-ONE-T-PRM | Balance Series | Small
326 | B One 5G | Features | Drop-In Mode | Yes | B-ONE-5GN-T-PRM | Balance Series | Small
327 | B One Plus | Features | Drop-In Mode | Yes | B-ONE-PLUS-LTE-MX-T-PRM | Balance Series | Small
102 | Balance 20X | Performance | Recommended Users | 1-60 | BPL-021X-LTEA-US-T-PRM | Balance Series | Small
329 | B One | Hardware | Dimensions in mm | 262 x 161 x 33.5 mm | B-ONE-T-PRM | Balance Series | Small
330 | B One 5G | Hardware | Dimensions in mm | 262 x 161 x 33.5 mm | B-ONE-5GN-T-PRM | Balance Series | Small
331 | B One Plus | Hardware | Dimensions in mm | 262 x 161 x 33.5 mm | B-ONE-PLUS-LTE-MX-T-PRM | Balance Series | Small
332 | B One | Hardware | Dimensions in inches | 10.31 x 6.33 x 1.31 inches | B-ONE-T-PRM | Balance Series | Small
333 | B One 5G | Hardware | Dimensions in inches | 10.31 x 6.33 x 1.31 inches | B-ONE-5GN-T-PRM | Balance Series | Small
334 | B One Plus | Hardware | Dimensions in inches | 10.31 x 6.33 x 1.31 inches | B-ONE-PLUS-LTE-MX-T-PRM | Balance Series | Small
335 | B One | Hardware | Device Prime | Yes | B-ONE-T-PRM | Balance Series | Small
336 | B One 5G | Hardware | Device Prime | Yes | B-ONE-5GN-T-PRM | Balance Series | Small
337 | B One Plus | Hardware | Device Prime | Yes | B-ONE-PLUS-LTE-MX-T-PRM | Balance Series | Small
130 | Balance 20X | Performance | Number of SpeedFusion VPN Peers | 2/5 ! | BPL-021X-LTEA-US-T-PRM | Balance Series | Small
339 | B One | Features | Dead Reckoning | No | B-ONE-T-PRM | Balance Series | Small
340 | B One 5G | Features | Dead Reckoning | No | B-ONE-5GN-T-PRM | Balance Series | Small
341 | B One Plus | Features | Dead Reckoning | No | B-ONE-PLUS-LTE-MX-T-PRM | Balance Series | Small
145 | Balance 20X | Performance | Maximum Number of AP Supported | 30 | BPL-021X-LTEA-US-T-PRM | Balance Series | Small
56 | Balance 20X | QUICK LOOK | Stateful Firewall Throughput | 1Gbps | BPL-021X-LTEA-US-T-PRM | Balance Series | Small
344 | B One | QUICK LOOK | Cellular | No | B-ONE-T-PRM | Balance Series | Small
345 | B One 5G | QUICK LOOK | Cellular | No | B-ONE-5GN-T-PRM | Balance Series | Small
346 | B One Plus | QUICK LOOK | Cellular | 1 | B-ONE-PLUS-LTE-MX-T-PRM | Balance Series | Small
61 | Balance 20X | QUICK LOOK | SpeedFusion VPN Throughput (No Encryption) | 60Mbps | BPL-021X-LTEA-US-T-PRM | Balance Series | Small
348 | B One | Wireless details | Captive Portal | Yes | B-ONE-T-PRM | Balance Series | Small
349 | B One 5G | Wireless details | Captive Portal | Yes | B-ONE-5GN-T-PRM | Balance Series | Small
350 | B One Plus | Wireless details | Captive Portal | Yes | B-ONE-PLUS-LTE-MX-T-PRM | Balance Series | Small
197 | Balance 20X | QUICK LOOK | Ethernet WAN | 1 (GE) | BPL-021X-LTEA-US-T-PRM | Balance Series | Small
352 | B One | Wireless details | Band 71 | No | B-ONE-T-PRM | Balance Series | Small
353 | B One 5G | Wireless details | Band 71 | No | B-ONE-5GN-T-PRM | Balance Series | Small
354 | B One Plus | Wireless details | Band 71 | Yes | B-ONE-PLUS-LTE-MX-T-PRM | Balance Series | Small
355 | B One | Hardware | AC Adapter | AC Adapter: AC Input 100V–240V / DC Output 12V | B-ONE-T-PRM | Balance Series | Small
356 | B One 5G | Hardware | AC Adapter | AC Adapter: AC Input 100V–240V / DC Output 12V | B-ONE-5GN-T-PRM | Balance Series | Small
357 | B One Plus | Hardware | AC Adapter | AC Adapter: AC Input 100V–240V / DC Output 12V | B-ONE-PLUS-LTE-MX-T-PRM | Balance Series | Small
358 | B One | Features | 802.1q VLANs Supported | 16 | B-ONE-T-PRM | Balance Series | Small
359 | B One 5G | Features | 802.1q VLANs Supported | 16 | B-ONE-5GN-T-PRM | Balance Series | Small
360 | B One Plus | Features | 802.1q VLANs Supported | 16 | B-ONE-PLUS-LTE-MX-T-PRM | Balance Series | Small
201 | Balance 20X | QUICK LOOK | Ethernet LAN | 4 (GE) | BPL-021X-LTEA-US-T-PRM | Balance Series | Small
362 | B One | Hardware | 4pin Molex Micro-Fit Connector | Yes | B-ONE-T-PRM | Balance Series | Small
363 | B One 5G | Hardware | 4pin Molex Micro-Fit Connector | Yes | B-ONE-5GN-T-PRM | Balance Series | Small
364 | B One Plus | Hardware | 4pin Molex Micro-Fit Connector | Yes | B-ONE-PLUS-LTE-MX-T-PRM | Balance Series | Small
347 | Balance 20X | QUICK LOOK | Cellular | Up to 2* | BPL-021X-LTEA-US-T-PRM | Balance Series | Small
366 | B One | Remarks |  |  | B-ONE-T-PRM | Balance Series | Small
367 | B One 5G | Remarks |  |  | B-ONE-5GN-T-PRM | Balance Series | Small
368 | B One Plus | Remarks |  |  | B-ONE-PLUS-LTE-MX-T-PRM | Balance Series | Small
369 | Balance 20X | Remarks |  |  | BPL-021X-LTEA-US-T-PRM | Balance Series | Small
370 | Balance 210 | Quick Look | Cellular | No | FIPS-LC-B210 | Balance Series
371 | Balance 210 | Quick Look | Ethernet LAN | 7 (GE) | FIPS-LC-B210 | Balance Series
372 | Balance 210 | Quick Look | Ethernet WAN | 2 (GE) + | FIPS-LC-B210 | Balance Series
373 | Balance 210 | Quick Look | SpeedFusion VPN Throughput (256-bit AES) | 80Mbps | FIPS-LC-B210 | Balance Series
374 | Balance 210 | Quick Look | SpeedFusion VPN Throughput (No Encryption) | 150Mbps | FIPS-LC-B210 | Balance Series
375 | Balance 210 | Quick Look | Stateful Firewall Throughput | 350Mbps | FIPS-LC-B210 | Balance Series
376 | Balance 210 | Performance | Maximum Number of AP Supported | 30 | FIPS-LC-B210 | Balance Series
377 | Balance 210 | Performance | Number of SpeedFusion VPN Peers | 2/5 ! | FIPS-LC-B210 | Balance Series
378 | Balance 210 | Performance | Recommended Users | 25-150 | FIPS-LC-B210 | Balance Series
379 | Balance 210 | IPsec/L2TP/PPTP VPN Functionality | GRE (Network-to-Network) | 5 | FIPS-LC-B210 | Balance Series
380 | Balance 210 | IPsec/L2TP/PPTP VPN Functionality | IPsec VPN (Network-to-Network) | yes | FIPS-LC-B210 | Balance Series
381 | Balance 210 | IPsec/L2TP/PPTP VPN Functionality | L2TP VPN Server | yes | FIPS-LC-B210 | Balance Series
382 | Balance 210 | IPsec/L2TP/PPTP VPN Functionality | Maximum PPTP/L2TP/OpenVPN Users | 15 | FIPS-LC-B210 | Balance Series
383 | Balance 210 | IPsec/L2TP/PPTP VPN Functionality | Number of IPsec Tunnels | 2 | FIPS-LC-B210 | Balance Series
384 | Balance 210 | IPsec/L2TP/PPTP VPN Functionality | OpenVPN Server | yes | FIPS-LC-B210 | Balance Series
385 | Balance 210 | IPsec/L2TP/PPTP VPN Functionality | PPTP VPN Server | yes | FIPS-LC-B210 | Balance Series
386 | Balance 210 | IPsec/L2TP/PPTP VPN Functionality | SpeedFusion VPN | yes | FIPS-LC-B210 | Balance Series
387 | Balance 210 | Interfaces | SFP LAN/WAN | No | FIPS-LC-B210 | Balance Series
388 | Balance 210 | Interfaces | USB | 1 | FIPS-LC-B210 | Balance Series
389 | Balance 210 | Interfaces | Wi-Fi AP | No | FIPS-LC-B210 | Balance Series
390 | Balance 210 | Hardware | 1U Rack-mount | yes | FIPS-LC-B210 | Balance Series
391 | Balance 210 | Hardware | Dual Hot Swap Power Supply | No | FIPS-LC-B210 | Balance Series
392 | Balance 210 | Hardware | LACP (802.3ad) NIC Bonding at LAN ports | No | FIPS-LC-B210 | Balance Series
393 | Balance 210 | Hardware | Operating Temperature | -40° – 149°F | FIPS-LC-B210 | Balance Series
394 | Balance 210 | Hardware | Operating Temperature | -40° – 65°C | FIPS-LC-B210 | Balance Series
395 | Balance 210 | Hardware | PoE+ Output | No | FIPS-LC-B210 | Balance Series
396 | Balance 210 | Hardware | Power Consumption | 15W | FIPS-LC-B210 | Balance Series
397 | Balance 210 | Features | Central Management | InControl 2 | FIPS-LC-B210 | Balance Series
398 | Balance 210 | Features | Content Filtering (Lite/Full) | Lite | FIPS-LC-B210 | Balance Series
399 | Balance 210 | Features | Drop-In Mode | yes | FIPS-LC-B210 | Balance Series
400 | Balance 210 | Features | High Availability | yes | FIPS-LC-B210 | Balance Series
401 | Balance 210 | Features | LAN Bypass | No | FIPS-LC-B210 | Balance Series
402 | Balance 210 | Features | Pepwave AP Series Management | Yes | FIPS-LC-B210 | Balance Series
403 | Balance 210 | Features | Remote AP & Multiple Config Profiles Management | No | FIPS-LC-B210 | Balance Series
404 | Balance 210 | Features | Remote User Access | yes | FIPS-LC-B210 | Balance Series
405 | Balance 210 | Features | SpeedFusion Bandwidth Bonding | yes | FIPS-LC-B210 | Balance Series
406 | Balance 210 | Features | SpeedFusion Hot Failover | yes | FIPS-LC-B210 | Balance Series
407 | Balance 210 | Core Functionality | 802.1q VLANs Supported | 128 | FIPS-LC-B210 | Balance Series
408 | Balance 210 | Core Functionality | Inbound Load Balancing | yes | FIPS-LC-B210 | Balance Series
409 | Balance 210 | Core Functionality | InControl Cloud Management | yes | FIPS-LC-B210 | Balance Series
410 | Balance 210 | Core Functionality | Load Balancing & Failover | yes | FIPS-LC-B210 | Balance Series
411 | Balance 210 | Core Functionality | Load Balancing Algorithms | 8 | FIPS-LC-B210 | Balance Series
412 | Balance 210 | Core Functionality | Port-Based VLAN | yes | FIPS-LC-B210 | Balance Series
413 | Balance 210 | Advanced QoS Functionality | Bandwidth Usage Monitor | yes | FIPS-LC-B210 | Balance Series
414 | Balance 210 | Advanced QoS Functionality | QoS for VoIP and E-Commerce | yes | FIPS-LC-B210 | Balance Series
415 | Balance 210 | Advanced QoS Functionality | User Groups Bandwidth Control | yes | FIPS-LC-B210 | Balance Series
416 | Balance 210 | Advanced QoS Functionality | Web Blocking | yes | FIPS-LC-B210 | Balance Series
417 | Balance 2500 | Remarks |  |  | BPL-2500-EC | Balance Series | Enterprise
418 | Balance 2500 | Quick Look | Cellular | No | BPL-2500-EC | Balance Series | Enterprise
419 | Balance 2500 | Quick Look | Ethernet LAN | 8 (GE) | BPL-2500-EC | Balance Series | Enterprise
420 | Balance 2500 | Quick Look | Ethernet WAN | 12 (GE) | BPL-2500-EC | Balance Series | Enterprise
421 | Balance 2500 | Quick Look | SpeedFusion VPN Throughput (256-bit AES) | 2Gbps | BPL-2500-EC | Balance Series | Enterprise
422 | Balance 2500 | Quick Look | SpeedFusion VPN Throughput (No Encryption) | 400Mbps | BPL-2500-EC | Balance Series | Enterprise
423 | Balance 2500 | Quick Look | Stateful Firewall Throughput | 8Gbps | BPL-2500-EC | Balance Series | Enterprise
424 | Balance 2500 | Performance | Maximum Number of AP Supported | 1500 | BPL-2500-EC | Balance Series | Enterprise
425 | Balance 2500 | Performance | Number of SpeedFusion VPN Peers | 4000 | BPL-2500-EC | Balance Series | Enterprise
426 | Balance 2500 | Performance | Recommended Users | 5000-20000+ | BPL-2500-EC | Balance Series | Enterprise
427 | Balance 2500 | IPsec/L2TP/PPTP VPN Functionality | GRE (Network-to-Network) | 5 | BPL-2500-EC | Balance Series | Enterprise
428 | Balance 2500 | IPsec/L2TP/PPTP VPN Functionality | IPsec VPN (Network-to-Network) | yes | BPL-2500-EC | Balance Series | Enterprise
429 | Balance 2500 | IPsec/L2TP/PPTP VPN Functionality | L2TP VPN Server | yes | BPL-2500-EC | Balance Series | Enterprise
430 | Balance 2500 | IPsec/L2TP/PPTP VPN Functionality | Maximum PPTP/L2TP/OpenVPN Users | 1000 | BPL-2500-EC | Balance Series | Enterprise
431 | Balance 2500 | IPsec/L2TP/PPTP VPN Functionality | Number of IPsec Tunnels | 800 | BPL-2500-EC | Balance Series | Enterprise
432 | Balance 2500 | IPsec/L2TP/PPTP VPN Functionality | OpenVPN Server | yes | BPL-2500-EC | Balance Series | Enterprise
433 | Balance 2500 | IPsec/L2TP/PPTP VPN Functionality | PPTP VPN Server | yes | BPL-2500-EC | Balance Series | Enterprise
434 | Balance 2500 | IPsec/L2TP/PPTP VPN Functionality | SpeedFusion VPN | yes | BPL-2500-EC | Balance Series | Enterprise
435 | Balance 2500 | Interfaces | SFP LAN/WAN | No | BPL-2500-EC | Balance Series | Enterprise
436 | Balance 2500 | Interfaces | USB | 1 | BPL-2500-EC | Balance Series | Enterprise
437 | Balance 2500 | Interfaces | Wi-Fi AP | No | BPL-2500-EC | Balance Series | Enterprise
438 | Balance 2500 | Hardware | 1U Rack-mount | yes | BPL-2500-EC | Balance Series | Enterprise
439 | Balance 2500 | Hardware | Dual Hot Swap Power Supply | yes | BPL-2500-EC | Balance Series | Enterprise
440 | Balance 2500 | Hardware | LACP (802.3ad) NIC Bonding at LAN ports | yes | BPL-2500-EC | Balance Series | Enterprise
441 | Balance 2500 | Hardware | Operating Temperature | 32° – 104°F | BPL-2500-EC | Balance Series | Enterprise
442 | Balance 2500 | Hardware | Operating Temperature | 0° – 40°C | BPL-2500-EC | Balance Series | Enterprise
443 | Balance 2500 | Hardware | PoE+ Output | No | BPL-2500-EC | Balance Series | Enterprise
444 | Balance 2500 | Hardware | Power Consumption | 230W | BPL-2500-EC | Balance Series | Enterprise
445 | Balance 2500 | Features | Central Management | InControl 2 | BPL-2500-EC | Balance Series | Enterprise
446 | Balance 2500 | Features | Content Filtering (Lite/Full) | Full | BPL-2500-EC | Balance Series | Enterprise
447 | Balance 2500 | Features | Drop-In Mode | yes | BPL-2500-EC | Balance Series | Enterprise
448 | Balance 2500 | Features | High Availability | yes | BPL-2500-EC | Balance Series | Enterprise
449 | Balance 2500 | Features | LAN Bypass | yes | BPL-2500-EC | Balance Series | Enterprise
450 | Balance 2500 | Features | Pepwave AP Series Management | yes | BPL-2500-EC | Balance Series | Enterprise
451 | Balance 2500 | Features | Remote AP & Multiple Config Profiles Management | yes | BPL-2500-EC | Balance Series | Enterprise
452 | Balance 2500 | Features | Remote SIM (used in SIM Injector) | No | BPL-2500-EC | Balance Series | Enterprise
453 | Balance 2500 | Features | Remote User Access | yes | BPL-2500-EC | Balance Series | Enterprise
454 | Balance 2500 | Features | SpeedFusion Bandwidth Bonding | yes | BPL-2500-EC | Balance Series | Enterprise
455 | Balance 2500 | Features | SpeedFusion Connect (eSIM/FusionSIM) | No | BPL-2500-EC | Balance Series | Enterprise
456 | Balance 2500 | Features | SpeedFusion Hot Failover | yes | BPL-2500-EC | Balance Series | Enterprise
457 | Balance 2500 | Features | SpeedFusion WAN Smoothing | yes | BPL-2500-EC | Balance Series | Enterprise
458 | Balance 2500 | Features | Edge Computing with External Drive | Yes via USB port (Docker) % | BPL-2500-EC | Balance Series | Enterprise
459 | Balance 2500 | Features | Dead Reckoning | No | BPL-2500-EC | Balance Series | Enterprise
460 | Balance 2500 | Core Functionality | 802.1q VLANs Supported | 1024 | BPL-2500-EC | Balance Series | Enterprise
461 | Balance 2500 | Core Functionality | Inbound Load Balancing | yes | BPL-2500-EC | Balance Series | Enterprise
462 | Balance 2500 | Core Functionality | InControl Cloud Management | yes | BPL-2500-EC | Balance Series | Enterprise
463 | Balance 2500 | Core Functionality | Load Balancing & Failover | yes | BPL-2500-EC | Balance Series | Enterprise
464 | Balance 2500 | Core Functionality | Load Balancing Algorithms | 8 | BPL-2500-EC | Balance Series | Enterprise
465 | Balance 2500 | Core Functionality | Port-Based VLAN | yes | BPL-2500-EC | Balance Series | Enterprise
466 | Balance 2500 | Certifications | FCC, CE, RoHS | yes | BPL-2500-EC | Balance Series | Enterprise
467 | Balance 2500 | Certifications | Warranty | 1-Year Limited Warranty | BPL-2500-EC | Balance Series | Enterprise
468 | Balance 2500 | Advanced QoS Functionality | Bandwidth Usage Monitor | yes | BPL-2500-EC | Balance Series | Enterprise
469 | Balance 2500 | Advanced QoS Functionality | QoS for VoIP and E-Commerce | yes | BPL-2500-EC | Balance Series | Enterprise
470 | Balance 2500 | Advanced QoS Functionality | User Groups Bandwidth Control | yes | BPL-2500-EC | Balance Series | Enterprise
471 | Balance 2500 | Advanced QoS Functionality | Web Blocking | yes | BPL-2500-EC | Balance Series | Enterprise
472 | Balance 2500 EC | Quick Look | Cellular | No | BPL-2500-EC | Balance Series | Enterprise
473 | Balance 2500 EC | Quick Look | Ethernet WAN | 0-16 (GE)* | BPL-2500-EC | Balance Series | Enterprise
474 | Balance 2500 EC | Quick Look | Ethernet LAN | 0-16 (GE)* | BPL-2500-EC | Balance Series | Enterprise
475 | Balance 2500 EC | Quick Look | Stateful Firewall Throughput | 30Gbps | BPL-2500-EC | Balance Series | Enterprise
476 | Balance 2500 EC | Quick Look | SpeedFusion VPN Throughput (No Encryption) | 4Gbps | BPL-2500-EC | Balance Series | Enterprise
477 | Balance 2500 EC | Quick Look | SpeedFusion VPN Throughput (256-bit AES) | 4Gbps | BPL-2500-EC | Balance Series | Enterprise
478 | Balance 2500 EC | Interfaces | SFP LAN/WAN | 4 (10G SFP+) * | BPL-2500-EC | Balance Series | Enterprise
479 | Balance 2500 EC | Interfaces | Wi-Fi AP | No | BPL-2500-EC | Balance Series | Enterprise
480 | Balance 2500 EC | Interfaces | USB | 1 | BPL-2500-EC | Balance Series | Enterprise
481 | Balance 2500 EC | Performance | Recommended Users | 5000-20000+ | BPL-2500-EC | Balance Series | Enterprise
482 | Balance 2500 EC | Performance | Number of SpeedFusion VPN Peers | 4000 | BPL-2500-EC | Balance Series | Enterprise
483 | Balance 2500 EC | Performance | Maximum Number of AP Supported | 1500 | BPL-2500-EC | Balance Series | Enterprise
484 | Balance 2500 EC | Features | SpeedFusion Hot Failover | yes | BPL-2500-EC | Balance Series | Enterprise
485 | Balance 2500 EC | Features | SpeedFusion WAN Smoothing | yes | BPL-2500-EC | Balance Series | Enterprise
486 | Balance 2500 EC | Features | SpeedFusion Bandwidth Bonding | yes | BPL-2500-EC | Balance Series | Enterprise
487 | Balance 2500 EC | Features | Remote SIM (used in SIM Injector) | No | BPL-2500-EC | Balance Series | Enterprise
488 | Balance 2500 EC | Features | Central Management | InControl 2 | BPL-2500-EC | Balance Series | Enterprise
489 | Balance 2500 EC | Features | SpeedFusion Connect (eSIM/FusionSIM) | No | BPL-2500-EC | Balance Series | Enterprise
490 | Balance 2500 EC | Features | Drop-In Mode | yes | BPL-2500-EC | Balance Series | Enterprise
491 | Balance 2500 EC | Features | High Availability | yes | BPL-2500-EC | Balance Series | Enterprise
492 | Balance 2500 EC | Features | Content Filtering (Lite/Full) | Full | BPL-2500-EC | Balance Series | Enterprise
493 | Balance 2500 EC | Features | Pepwave AP Series Management | yes | BPL-2500-EC | Balance Series | Enterprise
494 | Balance 2500 EC | Features | Remote AP & Multiple Config Profiles Management | yes | BPL-2500-EC | Balance Series | Enterprise
495 | Balance 2500 EC | Features | LAN Bypass | yes | BPL-2500-EC | Balance Series | Enterprise
496 | Balance 2500 EC | Features | Remote User Access | yes | BPL-2500-EC | Balance Series | Enterprise
497 | Balance 2500 EC | Features | Edge Computing with External Drive | Yes (Application/Docker/KVM) | BPL-2500-EC | Balance Series | Enterprise
498 | Balance 2500 EC | Features | Dead Reckoning | Yes | BPL-2500-EC | Balance Series | Enterprise
499 | Balance 2500 EC | Core Functionality | 802.1q VLANs Supported | 1024 | BPL-2500-EC | Balance Series | Enterprise
500 | Balance 2500 EC | Core Functionality | Port-Based VLAN | yes | BPL-2500-EC | Balance Series | Enterprise
501 | Balance 2500 EC | Core Functionality | Load Balancing & Failover | yes | BPL-2500-EC | Balance Series | Enterprise
502 | Balance 2500 EC | Core Functionality | Load Balancing Algorithms | 8 | BPL-2500-EC | Balance Series | Enterprise
503 | Balance 2500 EC | Core Functionality | Inbound Load Balancing | yes | BPL-2500-EC | Balance Series | Enterprise
504 | Balance 2500 EC | Core Functionality | InControl Cloud Management | yes | BPL-2500-EC | Balance Series | Enterprise
505 | Balance 2500 EC | IPsec/L2TP/PPTP VPN Functionality | SpeedFusion VPN | yes | BPL-2500-EC | Balance Series | Enterprise
506 | Balance 2500 EC | IPsec/L2TP/PPTP VPN Functionality | IPsec VPN (Network-to-Network) | yes | BPL-2500-EC | Balance Series | Enterprise
507 | Balance 2500 EC | IPsec/L2TP/PPTP VPN Functionality | Number of IPsec Tunnels | 150 | BPL-2500-EC | Balance Series | Enterprise
508 | Balance 2500 EC | IPsec/L2TP/PPTP VPN Functionality | L2TP VPN Server | yes | BPL-2500-EC | Balance Series | Enterprise
509 | Balance 2500 EC | IPsec/L2TP/PPTP VPN Functionality | OpenVPN Server | yes | BPL-2500-EC | Balance Series | Enterprise
510 | Balance 2500 EC | IPsec/L2TP/PPTP VPN Functionality | PPTP VPN Server | yes | BPL-2500-EC | Balance Series | Enterprise
511 | Balance 2500 EC | IPsec/L2TP/PPTP VPN Functionality | Maximum PPTP/L2TP/OpenVPN Users | 1000 | BPL-2500-EC | Balance Series | Enterprise
512 | Balance 2500 EC | IPsec/L2TP/PPTP VPN Functionality | GRE (Network-to-Network) | 5 | BPL-2500-EC | Balance Series | Enterprise
513 | Balance 2500 EC | Advanced QoS Functionality | Bandwidth Usage Monitor | yes | BPL-2500-EC | Balance Series | Enterprise
514 | Balance 2500 EC | Advanced QoS Functionality | QoS for VoIP and E-Commerce | yes | BPL-2500-EC | Balance Series | Enterprise
515 | Balance 2500 EC | Advanced QoS Functionality | User Groups Bandwidth Control | yes | BPL-2500-EC | Balance Series | Enterprise
516 | Balance 2500 EC | Advanced QoS Functionality | Web Blocking | yes | BPL-2500-EC | Balance Series | Enterprise
517 | Balance 2500 EC | Hardware | LACP (802.3ad) NIC Bonding at LAN ports | yes | BPL-2500-EC | Balance Series | Enterprise
518 | Balance 2500 EC | Hardware | PoE+ Output | No | BPL-2500-EC | Balance Series | Enterprise
519 | Balance 2500 EC | Hardware | 1U Rack-mount | yes | BPL-2500-EC | Balance Series | Enterprise
520 | Balance 2500 EC | Hardware | Dual Hot Swap Power Supply | yes | BPL-2500-EC | Balance Series | Enterprise
521 | Balance 2500 EC | Hardware | Power Consumption | 65W (nominal) to 150W (max.) | BPL-2500-EC | Balance Series | Enterprise
522 | Balance 2500 EC | Hardware | Operating Temperature | 32° – 104°F to 0° – 40°C | BPL-2500-EC | Balance Series | Enterprise
523 | Balance 2500 EC | Certifications | FCC, CE, RoHS | yes | BPL-2500-EC | Balance Series | Enterprise
524 | Balance 2500 EC | Certifications | Warranty | 1-Year Limited Warranty | BPL-2500-EC | Balance Series | Enterprise
525 | Balance 2500 EC | Remarks |  |  | BPL-2500-EC | Balance Series | Enterprise
526 | Balance 2500(2SFP) | Quick Look | Cellular | No | NA | Balance Series | Enterprise
527 | Balance 2500(2SFP) | Quick Look | Ethernet WAN | 4 (GE) | NA | Balance Series | Enterprise
528 | Balance 2500(2SFP) | Quick Look | Ethernet LAN | No | NA | Balance Series | Enterprise
529 | Balance 2500(2SFP) | Quick Look | Stateful Firewall Throughput | 8Gbps | NA | Balance Series | Enterprise
530 | Balance 2500(2SFP) | Quick Look | SpeedFusion VPN Throughput (No Encryption) | 2Gbps | NA | Balance Series | Enterprise
531 | Balance 2500(2SFP) | Quick Look | SpeedFusion VPN Throughput (256-bit AES) | 2Gbps | NA | Balance Series | Enterprise
532 | Balance 2500(2SFP) | Interfaces | SFP LAN/WAN | 2 (10G SFP+) WAN + 2 (10G SFP+) LAN | NA | Balance Series | Enterprise
533 | Balance 2500(2SFP) | Interfaces | Wi-Fi AP | No | NA | Balance Series | Enterprise
534 | Balance 2500(2SFP) | Interfaces | USB | 1 | NA | Balance Series | Enterprise
535 | Balance 2500(2SFP) | Performance | Recommended Users | 5000-20000+ | NA | Balance Series | Enterprise
536 | Balance 2500(2SFP) | Performance | Number of SpeedFusion VPN Peers | 4000 | NA | Balance Series | Enterprise
537 | Balance 2500(2SFP) | Performance | Maximum Number of AP Supported | 1500 | NA | Balance Series | Enterprise
538 | Balance 2500(2SFP) | Features | SpeedFusion Hot Failover | yes | NA | Balance Series | Enterprise
539 | Balance 2500(2SFP) | Features | SpeedFusion WAN Smoothing | yes | NA | Balance Series | Enterprise
540 | Balance 2500(2SFP) | Features | SpeedFusion Bandwidth Bonding | yes | NA | Balance Series | Enterprise
541 | Balance 2500(2SFP) | Features | Remote SIM (used in SIM Injector) | No | NA | Balance Series | Enterprise
542 | Balance 2500(2SFP) | Features | Central Management | InControl 2 | NA | Balance Series | Enterprise
543 | Balance 2500(2SFP) | Features | SpeedFusion Connect (eSIM/FusionSIM) | No | NA | Balance Series | Enterprise
544 | Balance 2500(2SFP) | Features | Drop-In Mode | yes | NA | Balance Series | Enterprise
545 | Balance 2500(2SFP) | Features | High Availability | yes | NA | Balance Series | Enterprise
546 | Balance 2500(2SFP) | Features | Content Filtering (Lite/Full) | Full | NA | Balance Series | Enterprise
547 | Balance 2500(2SFP) | Features | Pepwave AP Series Management | yes | NA | Balance Series | Enterprise
548 | Balance 2500(2SFP) | Features | Remote AP & Multiple Config Profiles Management | yes | NA | Balance Series | Enterprise
549 | Balance 2500(2SFP) | Features | LAN Bypass | No | NA | Balance Series | Enterprise
550 | Balance 2500(2SFP) | Features | Remote User Access | yes | NA | Balance Series | Enterprise
551 | Balance 2500(2SFP) | Features | Edge Computing with External Drive | Yes via USB port (Docker) % | NA | Balance Series | Enterprise
552 | Balance 2500(2SFP) | Features | Dead Reckoning | No | NA | Balance Series | Enterprise
553 | Balance 2500(2SFP) | Core Functionality | 802.1q VLANs Supported | 1024 | NA | Balance Series | Enterprise
554 | Balance 2500(2SFP) | Core Functionality | Port-Based VLAN | yes | NA | Balance Series | Enterprise
555 | Balance 2500(2SFP) | Core Functionality | Load Balancing & Failover | yes | NA | Balance Series | Enterprise
556 | Balance 2500(2SFP) | Core Functionality | Load Balancing Algorithms | 8 | NA | Balance Series | Enterprise
557 | Balance 2500(2SFP) | Core Functionality | Inbound Load Balancing | yes | NA | Balance Series | Enterprise
558 | Balance 2500(2SFP) | Core Functionality | InControl Cloud Management | yes | NA | Balance Series | Enterprise
559 | Balance 2500(2SFP) | IPsec/L2TP/PPTP VPN Functionality | SpeedFusion VPN | yes | NA | Balance Series | Enterprise
560 | Balance 2500(2SFP) | IPsec/L2TP/PPTP VPN Functionality | IPsec VPN (Network-to-Network) | yes | NA | Balance Series | Enterprise
561 | Balance 2500(2SFP) | IPsec/L2TP/PPTP VPN Functionality | Number of IPsec Tunnels | 800 | NA | Balance Series | Enterprise
562 | Balance 2500(2SFP) | IPsec/L2TP/PPTP VPN Functionality | L2TP VPN Server | yes | NA | Balance Series | Enterprise
563 | Balance 2500(2SFP) | IPsec/L2TP/PPTP VPN Functionality | OpenVPN Server | yes | NA | Balance Series | Enterprise
564 | Balance 2500(2SFP) | IPsec/L2TP/PPTP VPN Functionality | PPTP VPN Server | yes | NA | Balance Series | Enterprise
565 | Balance 2500(2SFP) | IPsec/L2TP/PPTP VPN Functionality | Maximum PPTP/L2TP/OpenVPN Users | 1000 | NA | Balance Series | Enterprise
566 | Balance 2500(2SFP) | IPsec/L2TP/PPTP VPN Functionality | GRE (Network-to-Network) | 5 | NA | Balance Series | Enterprise
567 | Balance 2500(2SFP) | Advanced QoS Functionality | Bandwidth Usage Monitor | yes | NA | Balance Series | Enterprise
568 | Balance 2500(2SFP) | Advanced QoS Functionality | QoS for VoIP and E-Commerce | yes | NA | Balance Series | Enterprise
569 | Balance 2500(2SFP) | Advanced QoS Functionality | User Groups Bandwidth Control | yes | NA | Balance Series | Enterprise
570 | Balance 2500(2SFP) | Advanced QoS Functionality | Web Blocking | yes | NA | Balance Series | Enterprise
571 | Balance 2500(2SFP) | Hardware | LACP (802.3ad) NIC Bonding at LAN ports | yes | NA | Balance Series | Enterprise
572 | Balance 2500(2SFP) | Hardware | PoE+ Output | No | NA | Balance Series | Enterprise
573 | Balance 2500(2SFP) | Hardware | 1U Rack-mount | yes | NA | Balance Series | Enterprise
574 | Balance 2500(2SFP) | Hardware | Dual Hot Swap Power Supply | yes | NA | Balance Series | Enterprise
575 | Balance 2500(2SFP) | Hardware | Power Consumption | 230W | NA | Balance Series | Enterprise
576 | Balance 2500(2SFP) | Hardware | Operating Temperature | 32° – 104°F to 0° – 40°C | NA | Balance Series | Enterprise
577 | Balance 2500(2SFP) | Certifications | FCC, CE, RoHS | yes | NA | Balance Series | Enterprise
578 | Balance 2500(2SFP) | Certifications | Warranty | 1-Year Limited Warranty | NA | Balance Series | Enterprise
579 | Balance 2500(2SFP) | Remarks |  |  | NA | Balance Series | Enterprise
580 | Balance 2500(SFP) | Remarks |  |  | NA | Balance Series | Enterprise
581 | Balance 2500(SFP) | Quick Look | Cellular | No | NA | Balance Series | Enterprise
582 | Balance 2500(SFP) | Quick Look | Ethernet LAN | No | NA | Balance Series | Enterprise
583 | Balance 2500(SFP) | Quick Look | Ethernet WAN | 12 (GE) | NA | Balance Series | Enterprise
584 | Balance 2500(SFP) | Quick Look | SpeedFusion VPN Throughput (256-bit AES) | 2Gbps | NA | Balance Series | Enterprise
585 | Balance 2500(SFP) | Quick Look | SpeedFusion VPN Throughput (No Encryption) | 2Gbps | NA | Balance Series | Enterprise
586 | Balance 2500(SFP) | Quick Look | Stateful Firewall Throughput | 8Gbps | NA | Balance Series | Enterprise
587 | Balance 2500(SFP) | Performance | Maximum Number of AP Supported | 1500 | NA | Balance Series | Enterprise
588 | Balance 2500(SFP) | Performance | Number of SpeedFusion VPN Peers | 4000 | NA | Balance Series | Enterprise
589 | Balance 2500(SFP) | Performance | Recommended Users | 5000-20000+ | NA | Balance Series | Enterprise
590 | Balance 2500(SFP) | IPsec/L2TP/PPTP VPN Functionality | GRE (Network-to-Network) | 5 | NA | Balance Series | Enterprise
591 | Balance 2500(SFP) | IPsec/L2TP/PPTP VPN Functionality | IPsec VPN (Network-to-Network) | yes | NA | Balance Series | Enterprise
592 | Balance 2500(SFP) | IPsec/L2TP/PPTP VPN Functionality | L2TP VPN Server | yes | NA | Balance Series | Enterprise
593 | Balance 2500(SFP) | IPsec/L2TP/PPTP VPN Functionality | Maximum PPTP/L2TP/OpenVPN Users | 1000 | NA | Balance Series | Enterprise
594 | Balance 2500(SFP) | IPsec/L2TP/PPTP VPN Functionality | Number of IPsec Tunnels | 800 | NA | Balance Series | Enterprise
595 | Balance 2500(SFP) | IPsec/L2TP/PPTP VPN Functionality | OpenVPN Server | yes | NA | Balance Series | Enterprise
596 | Balance 2500(SFP) | IPsec/L2TP/PPTP VPN Functionality | PPTP VPN Server | yes | NA | Balance Series | Enterprise
597 | Balance 2500(SFP) | IPsec/L2TP/PPTP VPN Functionality | SpeedFusion VPN | yes | NA | Balance Series | Enterprise
598 | Balance 2500(SFP) | Interfaces | SFP LAN/WAN | 2 (10G SFP+) LAN | NA | Balance Series | Enterprise
599 | Balance 2500(SFP) | Interfaces | USB | 1 | NA | Balance Series | Enterprise
600 | Balance 2500(SFP) | Interfaces | Wi-Fi AP | No | NA | Balance Series | Enterprise
601 | Balance 2500(SFP) | Hardware | 1U Rack-mount | yes | NA | Balance Series | Enterprise
602 | Balance 2500(SFP) | Hardware | Dual Hot Swap Power Supply | yes | NA | Balance Series | Enterprise
603 | Balance 2500(SFP) | Hardware | LACP (802.3ad) NIC Bonding at LAN ports | yes | NA | Balance Series | Enterprise
604 | Balance 2500(SFP) | Hardware | Operating Temperature | 32° – 104°F to 0° – 40°C | NA | Balance Series | Enterprise
605 | Balance 2500(SFP) | Hardware | PoE+ Output | No | NA | Balance Series | Enterprise
606 | Balance 2500(SFP) | Hardware | Power Consumption | 230W | NA | Balance Series | Enterprise
607 | Balance 2500(SFP) | Features | Central Management | InControl 2 | NA | Balance Series | Enterprise
608 | Balance 2500(SFP) | Features | Content Filtering (Lite/Full) | Full | NA | Balance Series | Enterprise
609 | Balance 2500(SFP) | Features | Drop-In Mode | yes | NA | Balance Series | Enterprise
610 | Balance 2500(SFP) | Features | High Availability | yes | NA | Balance Series | Enterprise
611 | Balance 2500(SFP) | Features | LAN Bypass | No | NA | Balance Series | Enterprise
612 | Balance 2500(SFP) | Features | Pepwave AP Series Management | yes | NA | Balance Series | Enterprise
613 | Balance 2500(SFP) | Features | Remote AP & Multiple Config Profiles Management | yes | NA | Balance Series | Enterprise
614 | Balance 2500(SFP) | Features | Remote SIM (used in SIM Injector) | No | NA | Balance Series | Enterprise
615 | Balance 2500(SFP) | Features | Remote User Access | yes | NA | Balance Series | Enterprise
616 | Balance 2500(SFP) | Features | SpeedFusion Bandwidth Bonding | yes | NA | Balance Series | Enterprise
617 | Balance 2500(SFP) | Features | SpeedFusion Connect (eSIM/FusionSIM) | No | NA | Balance Series | Enterprise
618 | Balance 2500(SFP) | Features | SpeedFusion Hot Failover | yes | NA | Balance Series | Enterprise
619 | Balance 2500(SFP) | Features | SpeedFusion WAN Smoothing | yes | NA | Balance Series | Enterprise
620 | Balance 2500(SFP) | Features | Edge Computing with External Drive | Yes via USB port (Docker) % | NA | Balance Series | Enterprise
621 | Balance 2500(SFP) | Features | Dead Reckoning | No | NA | Balance Series | Enterprise
622 | Balance 2500(SFP) | Core Functionality | 802.1q VLANs Supported | 1024 | NA | Balance Series | Enterprise
623 | Balance 2500(SFP) | Core Functionality | Inbound Load Balancing | yes | NA | Balance Series | Enterprise
624 | Balance 2500(SFP) | Core Functionality | InControl Cloud Management | yes | NA | Balance Series | Enterprise
625 | Balance 2500(SFP) | Core Functionality | Load Balancing & Failover | yes | NA | Balance Series | Enterprise
626 | Balance 2500(SFP) | Core Functionality | Load Balancing Algorithms | 8 | NA | Balance Series | Enterprise
627 | Balance 2500(SFP) | Core Functionality | Port-Based VLAN | yes | NA | Balance Series | Enterprise
628 | Balance 2500(SFP) | Certifications | FCC, CE, RoHS | yes | NA | Balance Series | Enterprise
629 | Balance 2500(SFP) | Certifications | Warranty | 1-Year Limited Warranty | NA | Balance Series | Enterprise
630 | Balance 2500(SFP) | Advanced QoS Functionality | Bandwidth Usage Monitor | yes | NA | Balance Series | Enterprise
631 | Balance 2500(SFP) | Advanced QoS Functionality | QoS for VoIP and E-Commerce | yes | NA | Balance Series | Enterprise
632 | Balance 2500(SFP) | Advanced QoS Functionality | User Groups Bandwidth Control | yes | NA | Balance Series | Enterprise
633 | Balance 2500(SFP) | Advanced QoS Functionality | Web Blocking | yes | NA | Balance Series | Enterprise
634 | Balance 30 LTE | QUICK LOOK | Ethernet WAN | 2 (GE) | Only SVL* | Balance Series
635 | Balance 30 LTE | QUICK LOOK | Cellular | 1 | Only SVL* | Balance Series
636 | Balance 30 LTE | QUICK LOOK | Ethernet LAN | 4 (GE) | Only SVL* | Balance Series
637 | Balance 30 LTE | QUICK LOOK | Stateful Firewall Throughput | 200Mbps | Only SVL* | Balance Series
638 | Balance 30 LTE | Interfaces | SFP LAN/WAN | No | Only SVL* | Balance Series
639 | Balance 30 LTE | Interfaces | Wi-Fi AP | No | Only SVL* | Balance Series
640 | Balance 30 LTE | Interfaces | USB | 1 | Only SVL* | Balance Series
641 | Balance 30 LTE | Performance | Recommended Users | 1-60 | Only SVL* | Balance Series
642 | Balance 30 LTE | Performance | Number of SpeedFusion VPN Peers | 2/5 ! | Only SVL* | Balance Series
643 | Balance 30 LTE | Performance | Maximum Number of AP Supported | 30 | Only SVL* | Balance Series
644 | Balance 30 LTE | Features | SpeedFusion Hot Failover | No | Only SVL* | Balance Series
645 | Balance 30 LTE | Features | SpeedFusion WAN Smoothing | No | Only SVL* | Balance Series
646 | Balance 30 LTE | Features | SpeedFusion Bandwidth Bonding | No | Only SVL* | Balance Series
647 | Balance 30 LTE | Features | Remote SIM (used in SIM Injector) | No | Only SVL* | Balance Series
648 | Balance 30 LTE | Features | Central Management | InControl 2 | Only SVL* | Balance Series
649 | Balance 30 LTE | Features | SpeedFusion Connect (eSIM/FusionSIM) | No | Only SVL* | Balance Series
650 | Balance 30 LTE | Features | Drop-In Mode | Yes | Only SVL* | Balance Series
651 | Balance 30 LTE | Features | High Availability | No | Only SVL* | Balance Series
652 | Balance 30 LTE | Features | Content Filtering (Lite/Full) | No | Only SVL* | Balance Series
653 | Balance 30 LTE | Features | Pepwave AP Series Management | Yes | Only SVL* | Balance Series
654 | Balance 30 LTE | Features | Remote AP & Multiple Config Profiles Management | No | Only SVL* | Balance Series
655 | Balance 30 LTE | Features | LAN Bypass | No | Only SVL* | Balance Series
656 | Balance 30 LTE | Features | Remote User Access | Yes | Only SVL* | Balance Series
657 | Balance 30 LTE | Core Functionality | 802.1q VLANs Supported | 16 | Only SVL* | Balance Series
658 | Balance 30 LTE | Core Functionality | Port-Based VLAN | Yes | Only SVL* | Balance Series
659 | Balance 30 LTE | Core Functionality | Load Balancing & Failover | Yes | Only SVL* | Balance Series
660 | Balance 30 LTE | Core Functionality | Load Balancing Algorithms | 8 | Only SVL* | Balance Series
661 | Balance 30 LTE | Core Functionality | Inbound Load Balancing | No | Only SVL* | Balance Series
662 | Balance 30 LTE | Core Functionality | InControl Cloud Management | Yes | Only SVL* | Balance Series
663 | Balance 30 LTE | IPsec/L2TP/PPTP VPN Functionality | SpeedFusion VPN | Yes | Only SVL* | Balance Series
664 | Balance 30 LTE | IPsec/L2TP/PPTP VPN Functionality | IPsec VPN (Network-to-Network) | Yes | Only SVL* | Balance Series
665 | Balance 30 LTE | IPsec/L2TP/PPTP VPN Functionality | Number of IPsec Tunnels | 2 | Only SVL* | Balance Series
666 | Balance 30 LTE | IPsec/L2TP/PPTP VPN Functionality | L2TP VPN Server | Yes | Only SVL* | Balance Series
667 | Balance 30 LTE | IPsec/L2TP/PPTP VPN Functionality | OpenVPN Server | Yes | Only SVL* | Balance Series
668 | Balance 30 LTE | IPsec/L2TP/PPTP VPN Functionality | PPTP VPN Server | Yes | Only SVL* | Balance Series
669 | Balance 30 LTE | IPsec/L2TP/PPTP VPN Functionality | Maximum PPTP/L2TP/OpenVPN Users | 15 | Only SVL* | Balance Series
670 | Balance 30 LTE | IPsec/L2TP/PPTP VPN Functionality | GRE (Network-to-Network) | 5 | Only SVL* | Balance Series
671 | Balance 30 LTE | Advanced QoS Functionality | Bandwidth Usage Monitor | Yes | Only SVL* | Balance Series
672 | Balance 30 LTE | Advanced QoS Functionality | QoS for VoIP and E-Commerce | Yes | Only SVL* | Balance Series
673 | Balance 30 LTE | Advanced QoS Functionality | User Groups Bandwidth Control | Yes | Only SVL* | Balance Series
674 | Balance 30 LTE | Advanced QoS Functionality | Web Blocking | Yes | Only SVL* | Balance Series
675 | Balance 30 LTE | Hardware | LACP (802.3ad) NIC Bonding at LAN ports | No | Only SVL* | Balance Series
676 | Balance 30 LTE | Hardware | PoE+ Output | No | Only SVL* | Balance Series
677 | Balance 30 LTE | Hardware | 1U Rack-mount | No | Only SVL* | Balance Series
678 | Balance 30 LTE | Hardware | Dual Hot Swap Power Supply | No | Only SVL* | Balance Series
679 | Balance 30 LTE | Hardware | Power Consumption | 28W | Only SVL* | Balance Series
680 | Balance 30 LTE | Hardware | Operating Temperature | -40° – 149°F | Only SVL* | Balance Series
681 | Balance 30 LTE | Hardware | Operating Temperature | -40° – 65°C | Only SVL* | Balance Series
682 | Balance 30 LTE | Certifications | FCC, CE, RoHS | Yes | Only SVL* | Balance Series
683 | Balance 30 LTE | Certifications | Warranty | 1-Year Limited Warranty | Only SVL* | Balance Series
684 | Balance 30 LTE | Remarks |  |  | Only SVL* | Balance Series
685 | Balance 30 Pro | QUICK LOOK | Ethernet WAN | 2 (GE) | Only SVL* | Balance Series
686 | Balance 30 Pro | QUICK LOOK | Cellular | 1 | Only SVL* | Balance Series
687 | Balance 30 Pro | QUICK LOOK | Ethernet LAN | 4 (GE) | Only SVL* | Balance Series
688 | Balance 30 Pro | QUICK LOOK | Stateful Firewall Throughput | 400Mbps | Only SVL* | Balance Series
689 | Balance 30 Pro | QUICK LOOK | SpeedFusion VPN Throughput (No Encryption) | 120Mbps | Only SVL* | Balance Series
690 | Balance 30 Pro | QUICK LOOK | SpeedFusion VPN Throughput (256-bit AES) | 55Mbps | Only SVL* | Balance Series
691 | Balance 30 Pro | Interfaces | SFP LAN/WAN | No | Only SVL* | Balance Series
692 | Balance 30 Pro | Interfaces | Wi-Fi AP | Yes | Only SVL* | Balance Series
693 | Balance 30 Pro | Interfaces | USB | 1 | Only SVL* | Balance Series
694 | Balance 30 Pro | Performance | Recommended Users | 1-60 | Only SVL* | Balance Series
695 | Balance 30 Pro | Performance | Number of SpeedFusion VPN Peers | 2/5 ! | Only SVL* | Balance Series
696 | Balance 30 Pro | Performance | Maximum Number of AP Supported | 30 | Only SVL* | Balance Series
697 | Balance 30 Pro | Features | SpeedFusion Hot Failover | Yes | Only SVL* | Balance Series
698 | Balance 30 Pro | Features | SpeedFusion Smoothing | Yes @ | Only SVL* | Balance Series
699 | Balance 30 Pro | Features | SpeedFusion Bandwidth Bonding | Yes @ | Only SVL* | Balance Series
700 | Balance 30 Pro | Features | Support SIM Injector | No | Only SVL* | Balance Series
701 | Balance 30 Pro | Features | Central Management | InControl 2 | Only SVL* | Balance Series
702 | Balance 30 Pro | Features | SpeedFusion Connect (eSIM/FusionSIM) | No | Only SVL* | Balance Series
703 | Balance 30 Pro | Features | Drop-In Mode | Yes | Only SVL* | Balance Series
704 | Balance 30 Pro | Features | High Availability | Yes | Only SVL* | Balance Series
705 | Balance 30 Pro | Features | Content Filtering (Lite/Full) | No | Only SVL* | Balance Series
706 | Balance 30 Pro | Features | Pepwave AP Series Management | Yes | Only SVL* | Balance Series
707 | Balance 30 Pro | Features | Remote AP & Multiple Config Profiles Management | No | Only SVL* | Balance Series
708 | Balance 30 Pro | Features | LAN Bypass | No | Only SVL* | Balance Series
709 | Balance 30 Pro | Features | Remote User Access | Yes | Only SVL* | Balance Series
710 | Balance 30 Pro | Features | Edge Computing | No | Only SVL* | Balance Series
711 | Balance 30 Pro | Features | Dead Reckoning | No | Only SVL* | Balance Series
712 | Balance 30 Pro | Core Functionality | 802.1q VLANs Supported | 16 | Only SVL* | Balance Series
713 | Balance 30 Pro | Core Functionality | Port-Based VLAN | Yes | Only SVL* | Balance Series
714 | Balance 30 Pro | Core Functionality | Load Balancing & Failover | Yes | Only SVL* | Balance Series
715 | Balance 30 Pro | Core Functionality | Load Balancing Algorithms | 8 | Only SVL* | Balance Series
716 | Balance 30 Pro | Core Functionality | Inbound Load Balancing | No | Only SVL* | Balance Series
717 | Balance 30 Pro | Core Functionality | InControl Cloud Management | No | Only SVL* | Balance Series
718 | Balance 30 Pro | IPsec/L2TP/PPTP VPN Functionality | SpeedFusion VPN | Yes | Only SVL* | Balance Series
719 | Balance 30 Pro | IPsec/L2TP/PPTP VPN Functionality | IPsec VPN (Network-to-Network) | Yes | Only SVL* | Balance Series
720 | Balance 30 Pro | IPsec/L2TP/PPTP VPN Functionality | Number of IPsec Tunnels | 2 | Only SVL* | Balance Series
721 | Balance 30 Pro | IPsec/L2TP/PPTP VPN Functionality | L2TP VPN Server | Yes | Only SVL* | Balance Series
722 | Balance 30 Pro | IPsec/L2TP/PPTP VPN Functionality | OpenVPN Server | Yes | Only SVL* | Balance Series
723 | Balance 30 Pro | IPsec/L2TP/PPTP VPN Functionality | PPTP VPN Server | Yes | Only SVL* | Balance Series
724 | Balance 30 Pro | IPsec/L2TP/PPTP VPN Functionality | Maximum PPTP/L2TP/OpenVPN Users | 15 | Only SVL* | Balance Series
725 | Balance 30 Pro | IPsec/L2TP/PPTP VPN Functionality | GRE (Network-to-Network) | 5 | Only SVL* | Balance Series
726 | Balance 30 Pro | Advanced QoS Functionality | Bandwidth Usage Monitor | Yes | Only SVL* | Balance Series
727 | Balance 30 Pro | Advanced QoS Functionality | QoS for VoIP and E-Commerce | Yes | Only SVL* | Balance Series
728 | Balance 30 Pro | Advanced QoS Functionality | User Groups Bandwidth Control | Yes | Only SVL* | Balance Series
729 | Balance 30 Pro | Advanced QoS Functionality | Web Blocking | Yes | Only SVL* | Balance Series
730 | Balance 30 Pro | Hardware | LACP (802.3ad) NIC Bonding at LAN ports | No | Only SVL* | Balance Series
731 | Balance 30 Pro | Hardware | PoE+ Output | Yes* | Only SVL* | Balance Series
732 | Balance 30 Pro | Hardware | 1U Rack-mount | No | Only SVL* | Balance Series
733 | Balance 30 Pro | Hardware | Dual Hot Swap Power Supply | No | Only SVL* | Balance Series
734 | Balance 30 Pro | Hardware | Power Consumption | 28W | Only SVL* | Balance Series
735 | Balance 30 Pro | Hardware | Operating Temperature | -40° – 149°F -40° – 65°C | Only SVL* | Balance Series
736 | Balance 30 Pro | Certifications | FCC, CE, RoHS | Yes | Only SVL* | Balance Series
737 | Balance 30 Pro | Certifications | Warranty | 1-Year Limited Warranty | Only SVL* | Balance Series
738 | Balance 30 Pro | Remarks |  |  | Only SVL* | Balance Series
238 | Balance 305 | Quick Look | Cellular | No | BPL-305-SPF | Balance Series
241 | Balance 305 | Quick Look | Ethernet WAN | 3 (GE) | BPL-305-SPF | Balance Series
244 | Balance 305 | Quick Look | Ethernet LAN | 3 (GE) | BPL-305-SPF | Balance Series
247 | Balance 305 | Quick Look | Stateful Firewall Throughput | 1Gbps | BPL-305-SPF | Balance Series
250 | Balance 305 | Quick Look | SpeedFusion VPN Throughput (No Encryption) | 150Mbps | BPL-305-SPF | Balance Series
253 | Balance 305 | Quick Look | SpeedFusion VPN Throughput (256-bit AES) | 150Mbps | BPL-305-SPF | Balance Series
256 | Balance 305 | Interfaces | SFP LAN/WAN | No | BPL-305-SPF | Balance Series
259 | Balance 305 | Interfaces | Wi-Fi AP | No | BPL-305-SPF | Balance Series
262 | Balance 305 | Interfaces | USB | 1 | BPL-305-SPF | Balance Series
265 | Balance 305 | Performance | Recommended Users | 50-500 | BPL-305-SPF | Balance Series
268 | Balance 305 | Performance | Number of SpeedFusion VPN Peers | 2/30 ! | BPL-305-SPF | Balance Series
271 | Balance 305 | Performance | Maximum Number of AP Supported | 50 | BPL-305-SPF | Balance Series
274 | Balance 305 | Features | SpeedFusion Hot Failover | yes | BPL-305-SPF | Balance Series
277 | Balance 305 | Features | SpeedFusion WAN Smoothing | yes | BPL-305-SPF | Balance Series
280 | Balance 305 | Features | SpeedFusion Bandwidth Bonding | yes | BPL-305-SPF | Balance Series
283 | Balance 305 | Features | Remote SIM (used in SIM Injector) | No | BPL-305-SPF | Balance Series
286 | Balance 305 | Features | Central Management | InControl 2 | BPL-305-SPF | Balance Series
289 | Balance 305 | Features | SpeedFusion Connect (eSIM/FusionSIM) | No | BPL-305-SPF | Balance Series
292 | Balance 305 | Features | Drop-In Mode | yes | BPL-305-SPF | Balance Series
295 | Balance 305 | Features | High Availability | yes | BPL-305-SPF | Balance Series
298 | Balance 305 | Features | Content Filtering (Lite/Full) | Full | BPL-305-SPF | Balance Series
301 | Balance 305 | Features | Pepwave AP Series Management | Yes | BPL-305-SPF | Balance Series
304 | Balance 305 | Features | LAN Bypass | yes | BPL-305-SPF | Balance Series
307 | Balance 305 | Features | Remote User Access | yes | BPL-305-SPF | Balance Series
310 | Balance 305 | Core Functionality | 802.1q VLANs Supported | 1024 | BPL-305-SPF | Balance Series
313 | Balance 305 | Core Functionality | Port-Based VLAN | yes | BPL-305-SPF | Balance Series
316 | Balance 305 | Core Functionality | Load Balancing & Failover | yes | BPL-305-SPF | Balance Series
319 | Balance 305 | Core Functionality | Load Balancing Algorithms | 8 | BPL-305-SPF | Balance Series
322 | Balance 305 | Core Functionality | Inbound Load Balancing | yes | BPL-305-SPF | Balance Series
325 | Balance 305 | Core Functionality | InControl Cloud Management | yes | BPL-305-SPF | Balance Series
328 | Balance 305 | IPsec/L2TP/PPTP VPN Functionality | SpeedFusion VPN | yes | BPL-305-SPF | Balance Series
331 | Balance 305 | IPsec/L2TP/PPTP VPN Functionality | IPsec VPN (Network-to-Network) | yes | BPL-305-SPF | Balance Series
334 | Balance 305 | IPsec/L2TP/PPTP VPN Functionality | Number of IPsec Tunnels | 20 | BPL-305-SPF | Balance Series
337 | Balance 305 | IPsec/L2TP/PPTP VPN Functionality | L2TP VPN Server | yes | BPL-305-SPF | Balance Series
340 | Balance 305 | IPsec/L2TP/PPTP VPN Functionality | OpenVPN Server | yes | BPL-305-SPF | Balance Series
343 | Balance 305 | IPsec/L2TP/PPTP VPN Functionality | PPTP VPN Server | yes | BPL-305-SPF | Balance Series
346 | Balance 305 | IPsec/L2TP/PPTP VPN Functionality | Maximum PPTP/L2TP/OpenVPN Users | 50 | BPL-305-SPF | Balance Series
349 | Balance 305 | IPsec/L2TP/PPTP VPN Functionality | GRE (Network-to-Network) | 5 | BPL-305-SPF | Balance Series
352 | Balance 305 | Advanced QoS Functionality | Bandwidth Usage Monitor | yes | BPL-305-SPF | Balance Series
355 | Balance 305 | Advanced QoS Functionality | QoS for VoIP and E-Commerce | yes | BPL-305-SPF | Balance Series
358 | Balance 305 | Advanced QoS Functionality | User Groups Bandwidth Control | yes | BPL-305-SPF | Balance Series
361 | Balance 305 | Advanced QoS Functionality | Web Blocking | yes | BPL-305-SPF | Balance Series
364 | Balance 305 | Hardware | LACP (802.3ad) NIC Bonding at LAN ports | yes | BPL-305-SPF | Balance Series
367 | Balance 305 | Hardware | PoE+ Output | No | BPL-305-SPF | Balance Series
370 | Balance 305 | Hardware | 1U Rack-mount | yes | BPL-305-SPF | Balance Series
373 | Balance 305 | Hardware | Dual Hot Swap Power Supply | No | BPL-305-SPF | Balance Series
376 | Balance 305 | Hardware | Power Consumption | 50W | BPL-305-SPF | Balance Series
379 | Balance 305 | Hardware | Operating Temperature | 32° – 104°F 0° – 40°C | BPL-305-SPF | Balance Series
384 | Balance 310 5G | Quick Look | Cellular | 2 | BPL-310-5GN-Q-T-PRM | Balance Series
387 | Balance 310 5G | Quick Look | Ethernet WAN | 1 (GE) | BPL-310-5GN-Q-T-PRM | Balance Series
390 | Balance 310 5G | Quick Look | Ethernet LAN | 5 (GE) | BPL-310-5GN-Q-T-PRM | Balance Series
393 | Balance 310 5G | Quick Look | Stateful Firewall Throughput | 1 Gbps | BPL-310-5GN-Q-T-PRM | Balance Series
396 | Balance 310 5G | Quick Look | SpeedFusion VPN Throughput (No Encryption) | 600 Mbps | BPL-310-5GN-Q-T-PRM | Balance Series
399 | Balance 310 5G | Quick Look | SpeedFusion VPN Throughput (256-bit AES) | 500 Mbps | BPL-310-5GN-Q-T-PRM | Balance Series
402 | Balance 310 5G | Interfaces | SFP LAN/WAN | 2x SFP LAN | BPL-310-5GN-Q-T-PRM | Balance Series
405 | Balance 310 5G | Interfaces | Wi-Fi AP | No | BPL-310-5GN-Q-T-PRM | Balance Series
409 | Balance 310 5G | Interfaces | USB | 1 | BPL-310-5GN-Q-T-PRM | Balance Series
412 | Balance 310 5G | Performance | Recommended Users | 50-500 | BPL-310-5GN-Q-T-PRM | Balance Series
415 | Balance 310 5G | Performance | Number of SpeedFusion VPN Peers | 2/30^ | BPL-310-5GN-Q-T-PRM | Balance Series
418 | Balance 310 5G | Performance | Maximum Number of AP Supported | 30 | BPL-310-5GN-Q-T-PRM | Balance Series
421 | Balance 310 5G | Features | SpeedFusion Hot Failover | Yes ^ | BPL-310-5GN-Q-T-PRM | Balance Series
424 | Balance 310 5G | Features | SpeedFusion WAN Smoothing | Yes ^ | BPL-310-5GN-Q-T-PRM | Balance Series
427 | Balance 310 5G | Features | SpeedFusion Bandwidth Bonding | Yes ^ | BPL-310-5GN-Q-T-PRM | Balance Series
433 | Balance 310 5G | Features | Central Management | InControl 2 | BPL-310-5GN-Q-T-PRM | Balance Series
439 | Balance 310 5G | Features | Drop-In Mode | Yes | BPL-310-5GN-Q-T-PRM | Balance Series
442 | Balance 310 5G | Features | High Availability | Yes | BPL-310-5GN-Q-T-PRM | Balance Series
445 | Balance 310 5G | Features | Content Filtering (Lite/Full) | Lite | BPL-310-5GN-Q-T-PRM | Balance Series
448 | Balance 310 5G | Features | Pepwave AP Series Management | Yes | BPL-310-5GN-Q-T-PRM | Balance Series
451 | Balance 310 5G | Features | Remote AP & Multiple Config Profiles Management | Yes | BPL-310-5GN-Q-T-PRM | Balance Series
454 | Balance 310 5G | Features | LAN Bypass | No | BPL-310-5GN-Q-T-PRM | Balance Series
457 | Balance 310 5G | Features | Remote User Access | Yes | BPL-310-5GN-Q-T-PRM | Balance Series
460 | Balance 310 5G | Core Functionality | 802.1q VLANs Supported | 128 | BPL-310-5GN-Q-T-PRM | Balance Series
463 | Balance 310 5G | Core Functionality | Port-Based VLAN | Yes | BPL-310-5GN-Q-T-PRM | Balance Series
466 | Balance 310 5G | Core Functionality | Load Balancing & Failover | Yes | BPL-310-5GN-Q-T-PRM | Balance Series
469 | Balance 310 5G | Core Functionality | Load Balancing Algorithms | 8 | BPL-310-5GN-Q-T-PRM | Balance Series
472 | Balance 310 5G | Core Functionality | Inbound Load Balancing | Yes | BPL-310-5GN-Q-T-PRM | Balance Series
475 | Balance 310 5G | Core Functionality | InControl Cloud Management | Yes | BPL-310-5GN-Q-T-PRM | Balance Series
478 | Balance 310 5G | IPsec/L2TP/PPTP VPN Functionality | SpeedFusion VPN | Yes | BPL-310-5GN-Q-T-PRM | Balance Series
481 | Balance 310 5G | IPsec/L2TP/PPTP VPN Functionality | IPsec VPN (Network-to-Network) | Yes | BPL-310-5GN-Q-T-PRM | Balance Series
484 | Balance 310 5G | IPsec/L2TP/PPTP VPN Functionality | Number of IPsec Tunnels | 5 | BPL-310-5GN-Q-T-PRM | Balance Series
487 | Balance 310 5G | IPsec/L2TP/PPTP VPN Functionality | L2TP VPN Server | Yes | BPL-310-5GN-Q-T-PRM | Balance Series
490 | Balance 310 5G | IPsec/L2TP/PPTP VPN Functionality | OpenVPN Server | Yes | BPL-310-5GN-Q-T-PRM | Balance Series
493 | Balance 310 5G | IPsec/L2TP/PPTP VPN Functionality | PPTP VPN Server | Yes | BPL-310-5GN-Q-T-PRM | Balance Series
496 | Balance 310 5G | IPsec/L2TP/PPTP VPN Functionality | Maximum PPTP/L2TP/OpenVPN Users | 15 | BPL-310-5GN-Q-T-PRM | Balance Series
499 | Balance 310 5G | IPsec/L2TP/PPTP VPN Functionality | GRE (Network-to-Network) | 5 | BPL-310-5GN-Q-T-PRM | Balance Series
502 | Balance 310 5G | Advanced QoS Functionality | Bandwidth Usage Monitor | Yes | BPL-310-5GN-Q-T-PRM | Balance Series
505 | Balance 310 5G | Advanced QoS Functionality | QoS for VoIP and E-Commerce | Yes | BPL-310-5GN-Q-T-PRM | Balance Series
508 | Balance 310 5G | Advanced QoS Functionality | User Groups Bandwidth Control | Yes | BPL-310-5GN-Q-T-PRM | Balance Series
511 | Balance 310 5G | Advanced QoS Functionality | Web Blocking | Yes | BPL-310-5GN-Q-T-PRM | Balance Series
514 | Balance 310 5G | Hardware | LACP (802.3ad) NIC Bonding at LAN ports | No | BPL-310-5GN-Q-T-PRM | Balance Series
517 | Balance 310 5G | Hardware | PoE+ Output | No | BPL-310-5GN-Q-T-PRM | Balance Series
520 | Balance 310 5G | Hardware | 1U Rack-mount | No | BPL-310-5GN-Q-T-PRM | Balance Series
523 | Balance 310 5G | Hardware | Dual Hot Swap Power Supply | No | BPL-310-5GN-Q-T-PRM | Balance Series
526 | Balance 310 5G | Hardware | Power Consumption | 40W (max.) | BPL-310-5GN-Q-T-PRM | Balance Series
529 | Balance 310 5G | Hardware | Operating Temperature | 32°– 104 °F 0°– 40°C | BPL-310-5GN-Q-T-PRM | Balance Series
535 | Balance 310 5G | Certifications | FCC, CE, RoHS | Yes | BPL-310-5GN-Q-T-PRM | Balance Series
538 | Balance 310 5G | Certifications | Warranty | 1-Year Limited Warranty | BPL-310-5GN-Q-T-PRM | Balance Series
385 | Balance 310 Fiber 5G | Quick Look | Cellular | 1 | BPL-310-FBR-5GD-T-PRM | Balance Series
388 | Balance 310 Fiber 5G | Quick Look | Ethernet WAN | 1 (GE) | BPL-310-FBR-5GD-T-PRM | Balance Series
391 | Balance 310 Fiber 5G | Quick Look | Ethernet LAN | 5 (GE) | BPL-310-FBR-5GD-T-PRM | Balance Series
394 | Balance 310 Fiber 5G | Quick Look | Stateful Firewall Throughput | 1 Gbps | BPL-310-FBR-5GD-T-PRM | Balance Series
397 | Balance 310 Fiber 5G | Quick Look | SpeedFusion VPN Throughput (No Encryption) | 600 Mbps | BPL-310-FBR-5GD-T-PRM | Balance Series
400 | Balance 310 Fiber 5G | Quick Look | SpeedFusion VPN Throughput (256-bit AES) | 500 Mbps | BPL-310-FBR-5GD-T-PRM | Balance Series
403 | Balance 310 Fiber 5G | Interfaces | SFP LAN/WAN | 1x SFP WAN, 1x SFP LAN | BPL-310-FBR-5GD-T-PRM | Balance Series
406 | Balance 310 Fiber 5G | Interfaces | Wi-Fi AP | Yes | BPL-310-FBR-5GD-T-PRM | Balance Series
410 | Balance 310 Fiber 5G | Interfaces | USB | 1 | BPL-310-FBR-5GD-T-PRM | Balance Series
413 | Balance 310 Fiber 5G | Performance | Recommended Users | 50-500 | BPL-310-FBR-5GD-T-PRM | Balance Series
416 | Balance 310 Fiber 5G | Performance | Number of SpeedFusion VPN Peers | 2/30^ | BPL-310-FBR-5GD-T-PRM | Balance Series
419 | Balance 310 Fiber 5G | Performance | Maximum Number of AP Supported | 30 | BPL-310-FBR-5GD-T-PRM | Balance Series
422 | Balance 310 Fiber 5G | Features | SpeedFusion Hot Failover | Yes ^ | BPL-310-FBR-5GD-T-PRM | Balance Series
425 | Balance 310 Fiber 5G | Features | SpeedFusion WAN Smoothing | Yes ^ | BPL-310-FBR-5GD-T-PRM | Balance Series
428 | Balance 310 Fiber 5G | Features | SpeedFusion Bandwidth Bonding | Yes ^ | BPL-310-FBR-5GD-T-PRM | Balance Series
434 | Balance 310 Fiber 5G | Features | Central Management | InControl 2 | BPL-310-FBR-5GD-T-PRM | Balance Series
440 | Balance 310 Fiber 5G | Features | Drop-In Mode | Yes | BPL-310-FBR-5GD-T-PRM | Balance Series
443 | Balance 310 Fiber 5G | Features | High Availability | Yes | BPL-310-FBR-5GD-T-PRM | Balance Series
446 | Balance 310 Fiber 5G | Features | Content Filtering (Lite/Full) | Lite | BPL-310-FBR-5GD-T-PRM | Balance Series
449 | Balance 310 Fiber 5G | Features | Pepwave AP Series Management | Yes | BPL-310-FBR-5GD-T-PRM | Balance Series
452 | Balance 310 Fiber 5G | Features | Remote AP & Multiple Config Profiles Management | Yes | BPL-310-FBR-5GD-T-PRM | Balance Series
455 | Balance 310 Fiber 5G | Features | LAN Bypass | No | BPL-310-FBR-5GD-T-PRM | Balance Series
458 | Balance 310 Fiber 5G | Features | Remote User Access | Yes | BPL-310-FBR-5GD-T-PRM | Balance Series
461 | Balance 310 Fiber 5G | Core Functionality | 802.1q VLANs Supported | 128 | BPL-310-FBR-5GD-T-PRM | Balance Series
464 | Balance 310 Fiber 5G | Core Functionality | Port-Based VLAN | Yes | BPL-310-FBR-5GD-T-PRM | Balance Series
467 | Balance 310 Fiber 5G | Core Functionality | Load Balancing & Failover | Yes | BPL-310-FBR-5GD-T-PRM | Balance Series
470 | Balance 310 Fiber 5G | Core Functionality | Load Balancing Algorithms | 8 | BPL-310-FBR-5GD-T-PRM | Balance Series
473 | Balance 310 Fiber 5G | Core Functionality | Inbound Load Balancing | Yes | BPL-310-FBR-5GD-T-PRM | Balance Series
476 | Balance 310 Fiber 5G | Core Functionality | InControl Cloud Management | Yes | BPL-310-FBR-5GD-T-PRM | Balance Series
479 | Balance 310 Fiber 5G | IPsec/L2TP/PPTP VPN Functionality | SpeedFusion VPN | Yes | BPL-310-FBR-5GD-T-PRM | Balance Series
482 | Balance 310 Fiber 5G | IPsec/L2TP/PPTP VPN Functionality | IPsec VPN (Network-to-Network) | Yes | BPL-310-FBR-5GD-T-PRM | Balance Series
485 | Balance 310 Fiber 5G | IPsec/L2TP/PPTP VPN Functionality | Number of IPsec Tunnels | 5 | BPL-310-FBR-5GD-T-PRM | Balance Series
488 | Balance 310 Fiber 5G | IPsec/L2TP/PPTP VPN Functionality | L2TP VPN Server | Yes | BPL-310-FBR-5GD-T-PRM | Balance Series
491 | Balance 310 Fiber 5G | IPsec/L2TP/PPTP VPN Functionality | OpenVPN Server | Yes | BPL-310-FBR-5GD-T-PRM | Balance Series
494 | Balance 310 Fiber 5G | IPsec/L2TP/PPTP VPN Functionality | PPTP VPN Server | Yes | BPL-310-FBR-5GD-T-PRM | Balance Series
497 | Balance 310 Fiber 5G | IPsec/L2TP/PPTP VPN Functionality | Maximum PPTP/L2TP/OpenVPN Users | 15 | BPL-310-FBR-5GD-T-PRM | Balance Series
500 | Balance 310 Fiber 5G | IPsec/L2TP/PPTP VPN Functionality | GRE (Network-to-Network) | 5 | BPL-310-FBR-5GD-T-PRM | Balance Series
503 | Balance 310 Fiber 5G | Advanced QoS Functionality | Bandwidth Usage Monitor | Yes | BPL-310-FBR-5GD-T-PRM | Balance Series
506 | Balance 310 Fiber 5G | Advanced QoS Functionality | QoS for VoIP and E-Commerce | Yes | BPL-310-FBR-5GD-T-PRM | Balance Series
509 | Balance 310 Fiber 5G | Advanced QoS Functionality | User Groups Bandwidth Control | Yes | BPL-310-FBR-5GD-T-PRM | Balance Series
512 | Balance 310 Fiber 5G | Advanced QoS Functionality | Web Blocking | Yes | BPL-310-FBR-5GD-T-PRM | Balance Series
515 | Balance 310 Fiber 5G | Hardware | LACP (802.3ad) NIC Bonding at LAN ports | No | BPL-310-FBR-5GD-T-PRM | Balance Series
518 | Balance 310 Fiber 5G | Hardware | PoE+ Output | No | BPL-310-FBR-5GD-T-PRM | Balance Series
521 | Balance 310 Fiber 5G | Hardware | 1U Rack-mount | No | BPL-310-FBR-5GD-T-PRM | Balance Series
524 | Balance 310 Fiber 5G | Hardware | Dual Hot Swap Power Supply | No | BPL-310-FBR-5GD-T-PRM | Balance Series
527 | Balance 310 Fiber 5G | Hardware | Power Consumption | 40W (max.) | BPL-310-FBR-5GD-T-PRM | Balance Series
530 | Balance 310 Fiber 5G | Hardware | Operating Temperature | 32°– 104 °F 0°– 40°C | BPL-310-FBR-5GD-T-PRM | Balance Series
536 | Balance 310 Fiber 5G | Certifications | FCC, CE, RoHS | Yes | BPL-310-FBR-5GD-T-PRM | Balance Series
539 | Balance 310 Fiber 5G | Certifications | Warranty | 1-Year Limited Warranty | BPL-310-FBR-5GD-T-PRM | Balance Series
239 | Balance 310X | Quick Look | Cellular | 1 | BPL-305-SPF | Balance Series
242 | Balance 310X | Quick Look | Ethernet WAN | 2 (GE) | BPL-305-SPF | Balance Series
245 | Balance 310X | Quick Look | Ethernet LAN | 9 (GE) | BPL-305-SPF | Balance Series
248 | Balance 310X | Quick Look | Stateful Firewall Throughput | 2.5Gbps | BPL-305-SPF | Balance Series
251 | Balance 310X | Quick Look | SpeedFusion VPN Throughput (No Encryption) | 600Mbps | BPL-305-SPF | Balance Series
254 | Balance 310X | Quick Look | SpeedFusion VPN Throughput (256-bit AES) | 500Mbps | BPL-305-SPF | Balance Series
257 | Balance 310X | Interfaces | SFP LAN/WAN | No | BPL-305-SPF | Balance Series
260 | Balance 310X | Interfaces | Wi-Fi AP | No | BPL-305-SPF | Balance Series
263 | Balance 310X | Interfaces | USB | 2 | BPL-305-SPF | Balance Series
266 | Balance 310X | Performance | Recommended Users | 50-500 | BPL-305-SPF | Balance Series
269 | Balance 310X | Performance | Number of SpeedFusion VPN Peers | 2/30 ! | BPL-305-SPF | Balance Series
272 | Balance 310X | Performance | Maximum Number of AP Supported | 50 | BPL-305-SPF | Balance Series
275 | Balance 310X | Features | SpeedFusion Hot Failover | yes | BPL-305-SPF | Balance Series
278 | Balance 310X | Features | SpeedFusion WAN Smoothing | yes | BPL-305-SPF | Balance Series
281 | Balance 310X | Features | SpeedFusion Bandwidth Bonding | yes | BPL-305-SPF | Balance Series
284 | Balance 310X | Features | Remote SIM (used in SIM Injector) | yes | BPL-305-SPF | Balance Series
287 | Balance 310X | Features | Central Management | InControl 2 | BPL-305-SPF | Balance Series
290 | Balance 310X | Features | SpeedFusion Connect (eSIM/FusionSIM) | yes | BPL-305-SPF | Balance Series
293 | Balance 310X | Features | Drop-In Mode | yes | BPL-305-SPF | Balance Series
296 | Balance 310X | Features | High Availability | yes | BPL-305-SPF | Balance Series
299 | Balance 310X | Features | Content Filtering (Lite/Full) | Full | BPL-305-SPF | Balance Series
302 | Balance 310X | Features | Pepwave AP Series Management | Yes | BPL-305-SPF | Balance Series
305 | Balance 310X | Features | LAN Bypass | No | BPL-305-SPF | Balance Series
308 | Balance 310X | Features | Remote User Access | yes | BPL-305-SPF | Balance Series
311 | Balance 310X | Core Functionality | 802.1q VLANs Supported | 1024 | BPL-305-SPF | Balance Series
314 | Balance 310X | Core Functionality | Port-Based VLAN | yes | BPL-305-SPF | Balance Series
317 | Balance 310X | Core Functionality | Load Balancing & Failover | yes | BPL-305-SPF | Balance Series
320 | Balance 310X | Core Functionality | Load Balancing Algorithms | 8 | BPL-305-SPF | Balance Series
323 | Balance 310X | Core Functionality | Inbound Load Balancing | yes | BPL-305-SPF | Balance Series
326 | Balance 310X | Core Functionality | InControl Cloud Management | yes | BPL-305-SPF | Balance Series
329 | Balance 310X | IPsec/L2TP/PPTP VPN Functionality | SpeedFusion VPN | yes | BPL-305-SPF | Balance Series
332 | Balance 310X | IPsec/L2TP/PPTP VPN Functionality | IPsec VPN (Network-to-Network) | yes | BPL-305-SPF | Balance Series
335 | Balance 310X | IPsec/L2TP/PPTP VPN Functionality | Number of IPsec Tunnels | 40 | BPL-305-SPF | Balance Series
338 | Balance 310X | IPsec/L2TP/PPTP VPN Functionality | L2TP VPN Server | yes | BPL-305-SPF | Balance Series
341 | Balance 310X | IPsec/L2TP/PPTP VPN Functionality | OpenVPN Server | yes | BPL-305-SPF | Balance Series
344 | Balance 310X | IPsec/L2TP/PPTP VPN Functionality | PPTP VPN Server | yes | BPL-305-SPF | Balance Series
347 | Balance 310X | IPsec/L2TP/PPTP VPN Functionality | Maximum PPTP/L2TP/OpenVPN Users | 50 | BPL-305-SPF | Balance Series
350 | Balance 310X | IPsec/L2TP/PPTP VPN Functionality | GRE (Network-to-Network) | 5 | BPL-305-SPF | Balance Series
353 | Balance 310X | Advanced QoS Functionality | Bandwidth Usage Monitor | yes | BPL-305-SPF | Balance Series
356 | Balance 310X | Advanced QoS Functionality | QoS for VoIP and E-Commerce | yes | BPL-305-SPF | Balance Series
359 | Balance 310X | Advanced QoS Functionality | User Groups Bandwidth Control | yes | BPL-305-SPF | Balance Series
362 | Balance 310X | Advanced QoS Functionality | Web Blocking | yes | BPL-305-SPF | Balance Series
365 | Balance 310X | Hardware | LACP (802.3ad) NIC Bonding at LAN ports | Yes | BPL-305-SPF | Balance Series
368 | Balance 310X | Hardware | PoE+ Output | No | BPL-305-SPF | Balance Series
371 | Balance 310X | Hardware | 1U Rack-mount | yes | BPL-305-SPF | Balance Series
374 | Balance 310X | Hardware | Dual Hot Swap Power Supply | No | BPL-305-SPF | Balance Series
377 | Balance 310X | Hardware | Power Consumption | 30W | BPL-305-SPF | Balance Series
380 | Balance 310X | Hardware | Operating Temperature | -40° – 149°F -40° – 65°C | BPL-305-SPF | Balance Series
386 | Balance 380 | Quick Look | Cellular | No | NA | Balance Series
392 | Balance 380 | Quick Look | Ethernet LAN | 3 (GE) | NA | Balance Series
389 | Balance 380 | Quick Look | Ethernet WAN | 3 (GE) | NA | Balance Series
401 | Balance 380 | Quick Look | SpeedFusion VPN Throughput (256-bit AES) | 150 Mbps | NA | Balance Series
398 | Balance 380 | Quick Look | SpeedFusion VPN Throughput (No Encryption) | 150 Mbps | NA | Balance Series
395 | Balance 380 | Quick Look | Stateful Firewall Throughput | 1 Gbps | NA | Balance Series
420 | Balance 380 | Performance | Maximum Number of AP Supported | 50 | NA | Balance Series
417 | Balance 380 | Performance | Number of SpeedFusion VPN Peers | 30/100 ! | NA | Balance Series
414 | Balance 380 | Performance | Recommended Users | 50-500 | NA | Balance Series
501 | Balance 380 | IPsec/L2TP/PPTP VPN Functionality | GRE (Network-to-Network) | 5 | NA | Balance Series
483 | Balance 380 | IPsec/L2TP/PPTP VPN Functionality | IPsec VPN (Network-to-Network) | Yes | NA | Balance Series
489 | Balance 380 | IPsec/L2TP/PPTP VPN Functionality | L2TP VPN Server | Yes | NA | Balance Series
498 | Balance 380 | IPsec/L2TP/PPTP VPN Functionality | Maximum PPTP/L2TP/OpenVPN Users | 50 | NA | Balance Series
486 | Balance 380 | IPsec/L2TP/PPTP VPN Functionality | Number of IPsec Tunnels | 20 | NA | Balance Series
492 | Balance 380 | IPsec/L2TP/PPTP VPN Functionality | OpenVPN Server | Yes | NA | Balance Series
495 | Balance 380 | IPsec/L2TP/PPTP VPN Functionality | PPTP VPN Server | Yes | NA | Balance Series
480 | Balance 380 | IPsec/L2TP/PPTP VPN Functionality | SpeedFusion VPN | Yes | NA | Balance Series
404 | Balance 380 | Interfaces | SFP LAN/WAN | No | NA | Balance Series
411 | Balance 380 | Interfaces | USB | 1 | NA | Balance Series
407 | Balance 380 | Interfaces | Wi-Fi AP | No | NA | Balance Series
522 | Balance 380 | Hardware | 1U Rack-mount | Yes | NA | Balance Series
525 | Balance 380 | Hardware | Dual Hot Swap Power Supply | No | NA | Balance Series
516 | Balance 380 | Hardware | LACP (802.3ad) NIC Bonding at LAN ports | Yes | NA | Balance Series
531 | Balance 380 | Hardware | Operating Temperature | 32° – 104°F 0° – 40°C | NA | Balance Series
519 | Balance 380 | Hardware | PoE+ Output | No | NA | Balance Series
528 | Balance 380 | Hardware | Power Consumption | 50W | NA | Balance Series
435 | Balance 380 | Features | Central Management | InControl 2 | NA | Balance Series
447 | Balance 380 | Features | Content Filtering (Lite/Full) | Full | NA | Balance Series
441 | Balance 380 | Features | Drop-In Mode | Yes | NA | Balance Series
447 | Balance 380 | Features | IP Passthrough | Yes | NA | Balance Series
450 | Balance 380 | Features | High Availability | Yes | NA | Balance Series
453 | Balance 380 | Features | LAN Bypass | Yes | NA | Balance Series
456 | Balance 380 | Features | Pepwave AP Series Management | Yes | NA | Balance Series
459 | Balance 380 | Features | Support SIM Injector | No | NA | Balance Series
462 | Balance 380 | Features | Remote AP & Multiple Config Profiles Management | Yes | NA | Balance Series
465 | Balance 380 | Features | Remote SIM (used in SIM Injector) | No | NA | Balance Series
468 | Balance 380 | Features | Edge Computing | No | NA | Balance Series
471 | Balance 380 | Features | Remote User Access | Yes | NA | Balance Series
474 | Balance 380 | Features | SpeedFusion Hot Failover | Yes ^ | NA | Balance Series
477 | Balance 380 | Features | SpeedFusion Smoothing | Yes | NA | Balance Series
480 | Balance 380 | Features | SpeedFusion Bandwidth Bonding | Yes | NA | Balance Series
483 | Balance 380 | Features | Support Peplink eSIM and BYOeSIM | No | NA | Balance Series
486 | Balance 380 | Features | Support FusionSIM | No | NA | Balance Series
489 | Balance 380 | Features | Dead Reckoning | No | NA | Balance Series
492 | Balance 380 | Core Functionality | 802.1q VLANs Supported | 1024 | NA | Balance Series
495 | Balance 380 | Core Functionality | Inbound Load Balancing | Yes | NA | Balance Series
498 | Balance 380 | Core Functionality | InControl Cloud Management | Yes | NA | Balance Series
501 | Balance 380 | Core Functionality | Load Balancing & Failover | Yes | NA | Balance Series
504 | Balance 380 | Core Functionality | Load Balancing Algorithms | 8 | NA | Balance Series
507 | Balance 380 | Core Functionality | Port-Based VLAN | Yes | NA | Balance Series
510 | Balance 380 | Certifications | FCC, CE, RoHS | Yes | NA | Balance Series
513 | Balance 380 | Certifications | Warranty | 1-Year Limited Warranty | NA | Balance Series
516 | Balance 380 | Advanced QoS Functionality | Bandwidth Usage Monitor | Yes | NA | Balance Series
519 | Balance 380 | Advanced QoS Functionality | QoS for VoIP and E-Commerce | Yes | NA | Balance Series
522 | Balance 380 | Advanced QoS Functionality | User Groups Bandwidth Control | Yes | NA | Balance Series
525 | Balance 380 | Advanced QoS Functionality | Web Blocking | Yes | NA | Balance Series
528 | Balance 380X | Remarks |  |  | BPL-380X | Balance Series
531 | Balance 380X | Quick Look | Cellular | Up to 1* | BPL-380X | Balance Series
534 | Balance 380X | Quick Look | Ethernet LAN | 3 (GE) | BPL-380X | Balance Series
537 | Balance 380X | Quick Look | Ethernet WAN | 3 (GE) | BPL-380X | Balance Series
540 | Balance 380X | Quick Look | SpeedFusion VPN Throughput (256-bit AES) | 500Mbps | BPL-380X | Balance Series
543 | Balance 380X | Quick Look | SpeedFusion VPN Throughput (No Encryption) | 500Mbps | BPL-380X | Balance Series
546 | Balance 380X | Quick Look | Stateful Firewall Throughput | 3Gbps | BPL-380X | Balance Series
549 | Balance 380X | Performance | Maximum Number of AP Supported | 50 | BPL-380X | Balance Series
552 | Balance 380X | Performance | Number of SpeedFusion VPN Peers | 30/100 ! | BPL-380X | Balance Series
555 | Balance 380X | Performance | Recommended Users | 50-500 | BPL-380X | Balance Series
558 | Balance 380X | IPsec/L2TP/PPTP VPN Functionality | GRE (Network-to-Network) | 5 | BPL-380X | Balance Series
561 | Balance 380X | IPsec/L2TP/PPTP VPN Functionality | IPsec VPN (Network-to-Network) | yes | BPL-380X | Balance Series
564 | Balance 380X | IPsec/L2TP/PPTP VPN Functionality | L2TP VPN Server | yes | BPL-380X | Balance Series
567 | Balance 380X | IPsec/L2TP/PPTP VPN Functionality | Maximum PPTP/L2TP/OpenVPN Users | 50 | BPL-380X | Balance Series
570 | Balance 380X | IPsec/L2TP/PPTP VPN Functionality | Number of IPsec Tunnels | 20 | BPL-380X | Balance Series
573 | Balance 380X | IPsec/L2TP/PPTP VPN Functionality | OpenVPN Server | yes | BPL-380X | Balance Series
576 | Balance 380X | IPsec/L2TP/PPTP VPN Functionality | PPTP VPN Server | yes | BPL-380X | Balance Series
579 | Balance 380X | IPsec/L2TP/PPTP VPN Functionality | SpeedFusion VPN | yes | BPL-380X | Balance Series
582 | Balance 380X | Interfaces | SFP LAN/WAN | No | BPL-380X | Balance Series
585 | Balance 380X | Interfaces | USB | 1 | BPL-380X | Balance Series
588 | Balance 380X | Interfaces | Wi-Fi AP | No | BPL-380X | Balance Series
591 | Balance 380X | Hardware | 1U Rack-mount | yes | BPL-380X | Balance Series
594 | Balance 380X | Hardware | Dual Hot Swap Power Supply | No | BPL-380X | Balance Series
597 | Balance 380X | Hardware | LACP (802.3ad) NIC Bonding at LAN ports | yes | BPL-380X | Balance Series
600 | Balance 380X | Hardware | PoE+ Output | No | BPL-380X | Balance Series
603 | Balance 380X | Hardware | Power Consumption | 35W (for the main chassis) | BPL-380X | Balance Series
606 | Balance 380X | Features | Central Management | InControl 2 | BPL-380X | Balance Series
609 | Balance 380X | Features | Content Filtering (Lite/Full) | Full | BPL-380X | Balance Series
612 | Balance 380X | Features | Drop-In Mode | yes | BPL-380X | Balance Series
615 | Balance 380X | Features | IP Passthrough | Yes | BPL-380X | Balance Series
618 | Balance 380X | Features | High Availability | yes | BPL-380X | Balance Series
621 | Balance 380X | Features | LAN Bypass | yes | BPL-380X | Balance Series
624 | Balance 380X | Features | Pepwave AP Series Management | yes | BPL-380X | Balance Series
627 | Balance 380X | Features | Support SIM Injector | Yes # | BPL-380X | Balance Series
630 | Balance 380X | Features | Remote AP & Multiple Config Profiles Management | yes | BPL-380X | Balance Series
633 | Balance 380X | Features | Remote SIM (used in SIM Injector) | Yes # | BPL-380X | Balance Series
636 | Balance 380X | Features | Edge Computing | Yes via USB port (Docker) % | BPL-380X | Balance Series
639 | Balance 380X | Features | Remote User Access | yes | BPL-380X | Balance Series
642 | Balance 380X | Features | SpeedFusion Hot Failover |  | BPL-380X | Balance Series
645 | Balance 380X | Features | SpeedFusion Smoothing | Yes | BPL-380X | Balance Series
648 | Balance 380X | Features | SpeedFusion Bandwidth Bonding | Yes | BPL-380X | Balance Series
651 | Balance 380X | Features | Support Peplink eSIM and BYOeSIM | Yes # | BPL-380X | Balance Series
654 | Balance 380X | Features | Support FusionSIM | Yes # | BPL-380X | Balance Series
657 | Balance 380X | Features | Dead Reckoning | No | BPL-380X | Balance Series
660 | Balance 380X | Core Functionality | 802.1q VLANs Supported | 1024 | BPL-380X | Balance Series
663 | Balance 380X | Core Functionality | Inbound Load Balancing | yes | BPL-380X | Balance Series
666 | Balance 380X | Core Functionality | InControl Cloud Management | yes | BPL-380X | Balance Series
669 | Balance 380X | Core Functionality | Load Balancing & Failover | yes | BPL-380X | Balance Series
672 | Balance 380X | Core Functionality | Load Balancing Algorithms | 8 | BPL-380X | Balance Series
675 | Balance 380X | Core Functionality | Port-Based VLAN | yes | BPL-380X | Balance Series
678 | Balance 380X | Certifications | FCC, CE, RoHS | yes | BPL-380X | Balance Series
681 | Balance 380X | Certifications | Warranty | 1-Year Limited Warranty | BPL-380X | Balance Series
684 | Balance 380X | Advanced QoS Functionality | Bandwidth Usage Monitor | yes | BPL-380X | Balance Series
687 | Balance 380X | Advanced QoS Functionality | QoS for VoIP and E-Commerce | yes | BPL-380X | Balance Series
690 | Balance 380X | Advanced QoS Functionality | User Groups Bandwidth Control | yes | BPL-380X | Balance Series
693 | Balance 380X | Advanced QoS Functionality | Web Blocking | yes | BPL-380X | Balance Series
696 | Balance 580 | Quick Look | Cellular | No | BPL-580 | Balance Series
699 | Balance 580 | Quick Look | Ethernet WAN | 5 (GE) | BPL-580 | Balance Series
702 | Balance 580 | Quick Look | Ethernet LAN | 3 (GE) | BPL-580 | Balance Series
705 | Balance 580 | Quick Look | Stateful Firewall Throughput | 1.5Gbps | BPL-580 | Balance Series
708 | Balance 580 | Quick Look | SpeedFusion VPN Throughput (No Encryption) | 200Mbps | BPL-580 | Balance Series
711 | Balance 580 | Quick Look | SpeedFusion VPN Throughput (256-bit AES) | 200Mbps | BPL-580 | Balance Series
714 | Balance 580 | Interfaces | SFP LAN/WAN | No | BPL-580 | Balance Series
717 | Balance 580 | Interfaces | Wi-Fi AP | No | BPL-580 | Balance Series
720 | Balance 580 | Interfaces | USB | 1 | BPL-580 | Balance Series
723 | Balance 580 | Performance | Recommended Users | 300-1000 | BPL-580 | Balance Series
726 | Balance 580 | Performance | Number of SpeedFusion VPN Peers | 50/100 ! | BPL-580 | Balance Series
729 | Balance 580 | Performance | Maximum Number of AP Supported | 100 | BPL-580 | Balance Series
732 | Balance 580 | Features | Support SIM Injector | No | BPL-580 | Balance Series
735 | Balance 580 | Features | Support FusionSIM | No | BPL-580 | Balance Series
738 | Balance 580 | Features | Support Peplink eSIM and BYOeSIM | No | BPL-580 | Balance Series
741 | Balance 580 | Features | Central Management | InControl 2 | BPL-580 | Balance Series
744 | Balance 580 | Features | SpeedFusion Hot Failover | yes | BPL-580 | Balance Series
747 | Balance 580 | Features | SpeedFusion WAN Smoothing | yes | BPL-580 | Balance Series
750 | Balance 580 | Features | SpeedFusion Bandwidth Bonding | yes | BPL-580 | Balance Series
753 | Balance 580 | Features | Remote SIM (used in SIM Injector) | No | BPL-580 | Balance Series
756 | Balance 580 | Features | Central Management | InControl 2 | BPL-580 | Balance Series
759 | Balance 580 | Features | SpeedFusion Connect (eSIM/FusionSIM) | No | BPL-580 | Balance Series
762 | Balance 580 | Features | Drop-In Mode | yes | BPL-580 | Balance Series
765 | Balance 580 | Features | High Availability | yes | BPL-580 | Balance Series
768 | Balance 580 | Features | Content Filtering (Lite/Full) | Full | BPL-580 | Balance Series
771 | Balance 580 | Features | Pepwave AP Series Management | yes | BPL-580 | Balance Series
774 | Balance 580 | Features | Remote AP & Multiple Config Profiles Management | yes | BPL-580 | Balance Series
777 | Balance 580 | Features | IP Passthrough | yes | BPL-580 | Balance Series
780 | Balance 580 | Features | Remote AP & Multiple Config Profiles Management | yes | BPL-580 | Balance Series
783 | Balance 580 | Features | LAN Bypass | yes | BPL-580 | Balance Series
786 | Balance 580 | Features | Remote User Access | yes | BPL-580 | Balance Series
789 | Balance 580 | Features | Edge Computing | No | BPL-580 | Balance Series
792 | Balance 580 | Features | Dead Reckoning | No | BPL-580 | Balance Series
795 | Balance 580 | Features | LAN Bypass | yes | BPL-580 | Balance Series
798 | Balance 580 | Features | Remote User Access | yes | BPL-580 | Balance Series
801 | Balance 580 | Core Functionality | 802.1q VLANs Supported | 1024 | BPL-580 | Balance Series
804 | Balance 580 | Core Functionality | Port-Based VLAN | yes | BPL-580 | Balance Series
807 | Balance 580 | Core Functionality | Load Balancing & Failover | yes | BPL-580 | Balance Series
810 | Balance 580 | Core Functionality | Load Balancing Algorithms | 8 | BPL-580 | Balance Series
813 | Balance 580 | Core Functionality | Inbound Load Balancing | yes | BPL-580 | Balance Series
816 | Balance 580 | Core Functionality | InControl Cloud Management | yes | BPL-580 | Balance Series
819 | Balance 580 | IPsec/L2TP/PPTP VPN Functionality | SpeedFusion VPN | yes | BPL-580 | Balance Series
822 | Balance 580 | IPsec/L2TP/PPTP VPN Functionality | IPsec VPN (Network-to-Network) | yes | BPL-580 | Balance Series
825 | Balance 580 | IPsec/L2TP/PPTP VPN Functionality | Number of IPsec Tunnels | 50 | BPL-580 | Balance Series
828 | Balance 580 | IPsec/L2TP/PPTP VPN Functionality | L2TP VPN Server | yes | BPL-580 | Balance Series
831 | Balance 580 | IPsec/L2TP/PPTP VPN Functionality | OpenVPN Server | yes | BPL-580 | Balance Series
834 | Balance 580 | IPsec/L2TP/PPTP VPN Functionality | PPTP VPN Server | yes | BPL-580 | Balance Series
837 | Balance 580 | IPsec/L2TP/PPTP VPN Functionality | Maximum PPTP/L2TP/OpenVPN Users | 100 | BPL-580 | Balance Series
840 | Balance 580 | IPsec/L2TP/PPTP VPN Functionality | GRE (Network-to-Network) | 5 | BPL-580 | Balance Series
843 | Balance 580 | Advanced QoS Functionality | Bandwidth Usage Monitor | yes | BPL-580 | Balance Series
846 | Balance 580 | Advanced QoS Functionality | QoS for VoIP and E-Commerce | yes | BPL-580 | Balance Series
849 | Balance 580 | Advanced QoS Functionality | User Groups Bandwidth Control | yes | BPL-580 | Balance Series
852 | Balance 580 | Advanced QoS Functionality | Web Blocking | yes | BPL-580 | Balance Series
855 | Balance 580 | Hardware | LACP (802.3ad) NIC Bonding at LAN ports | yes | BPL-580 | Balance Series
858 | Balance 580 | Hardware | PoE+ Output | No | BPL-580 | Balance Series
861 | Balance 580 | Hardware | 1U Rack-mount | yes | BPL-580 | Balance Series
864 | Balance 580 | Hardware | Dual Hot Swap Power Supply | No | BPL-580 | Balance Series
867 | Balance 580 | Hardware | Power Consumption | 50W | BPL-580 | Balance Series
870 | Balance 580 | Hardware | Operating Temperature | 32° – 104°F 0° – 40°C | BPL-580 | Balance Series
873 | Balance 580 | Certifications | FCC, CE, RoHS | yes | BPL-580 | Balance Series
876 | Balance 580 | Certifications | Warranty | 1-Year Limited Warranty | BPL-580 | Balance Series
879 | Balance 580 | Remarks |  |  | BPL-580 | Balance Series
882 | Balance 580X | Hardware | 1U Rack-mount | yes | BPL-580X | Balance Series
885 | Balance 580X | Core Functionality | 802.1q VLANs Supported | 1024 | BPL-580X | Balance Series
888 | Balance 580X | Advanced QoS Functionality | Bandwidth Usage Monitor | yes | BPL-580X | Balance Series
891 | Balance 580X | Quick Look | Cellular | Up to 1* | BPL-580X | Balance Series
894 | Balance 580X | Features | Central Management | InControl 2 | BPL-580X | Balance Series
897 | Balance 580X | Features | Central Management | InControl 2 | BPL-580X | Balance Series
900 | Balance 580X | Features | Content Filtering (Lite/Full) | Full | BPL-580X | Balance Series
903 | Balance 580X | Features | Dead Reckoning | yes | BPL-580X | Balance Series
906 | Balance 580X | Features | Drop-In Mode | yes | BPL-580X | Balance Series
909 | Balance 580X | Hardware | Dual Hot Swap Power Supply | No | BPL-580X | Balance Series
912 | Balance 580X | Features | Edge Computing | Yes via USB port (Docker) % | BPL-580X | Balance Series
915 | Balance 580X | Quick Look | Ethernet LAN | 3 (GE) | BPL-580X | Balance Series
918 | Balance 580X | Quick Look | Ethernet WAN | 5 (GE) | BPL-580X | Balance Series
921 | Balance 580X | Certifications | FCC, CE, RoHS | yes | BPL-580X | Balance Series
924 | Balance 580X | IPsec/L2TP/PPTP VPN Functionality | GRE (Network-to-Network) | 5 | BPL-580X | Balance Series
927 | Balance 580X | Features | High Availability | yes | BPL-580X | Balance Series
930 | Balance 580X | Core Functionality | Inbound Load Balancing | yes | BPL-580X | Balance Series
933 | Balance 580X | Core Functionality | InControl Cloud Management | yes | BPL-580X | Balance Series
936 | Balance 580X | Features | IP Passthrough | yes | BPL-580X | Balance Series
939 | Balance 580X | IPsec/L2TP/PPTP VPN Functionality | IPsec VPN (Network-to-Network) | yes | BPL-580X | Balance Series
942 | Balance 580X | IPsec/L2TP/PPTP VPN Functionality | L2TP VPN Server | yes | BPL-580X | Balance Series
945 | Balance 580X | Hardware | LACP (802.3ad) NIC Bonding at LAN ports | yes | BPL-580X | Balance Series
948 | Balance 580X | Features | LAN Bypass | yes | BPL-580X | Balance Series
951 | Balance 580X | Features | LAN Bypass | yes | BPL-580X | Balance Series
954 | Balance 580X | Core Functionality | Load Balancing & Failover | yes | BPL-580X | Balance Series
957 | Balance 580X | Core Functionality | Load Balancing Algorithms | 8 | BPL-580X | Balance Series
960 | Balance 580X | Performance | Maximum Number of AP Supported | 100 | BPL-580X | Balance Series
963 | Balance 580X | IPsec/L2TP/PPTP VPN Functionality | Maximum PPTP/L2TP/OpenVPN Users | 100 | BPL-580X | Balance Series
966 | Balance 580X | IPsec/L2TP/PPTP VPN Functionality | Number of IPsec Tunnels | 50 | BPL-580X | Balance Series
969 | Balance 580X | Performance | Number of SpeedFusion VPN Peers | 50/100 ! | BPL-580X | Balance Series
972 | Balance 580X | IPsec/L2TP/PPTP VPN Functionality | OpenVPN Server | yes | BPL-580X | Balance Series
975 | Balance 580X | Hardware | Operating Temperature | 32° – 104°F 0° – 40°C | BPL-580X | Balance Series
978 | Balance 580X | Features | Pepwave AP Series Management | yes | BPL-580X | Balance Series
981 | Balance 580X | Hardware | PoE+ Output | No | BPL-580X | Balance Series
984 | Balance 580X | Core Functionality | Port-Based VLAN | yes | BPL-580X | Balance Series
987 | Balance 580X | Hardware | Power Consumption | 35W (for the main chassis | BPL-580X | Balance Series
990 | Balance 580X | IPsec/L2TP/PPTP VPN Functionality | PPTP VPN Server | yes | BPL-580X | Balance Series
993 | Balance 580X | Advanced QoS Functionality | QoS for VoIP and E-Commerce | yes | BPL-580X | Balance Series
996 | Balance 580X | Performance | Recommended Users | 300-1000 | BPL-580X | Balance Series
999 | Balance 580X | Features | Remote AP & Multiple Config Profiles Management | yes | BPL-580X | Balance Series
1002 | Balance 580X | Features | Remote AP & Multiple Config Profiles Management | yes | BPL-580X | Balance Series
1005 | Balance 580X | Features | Remote SIM (used in SIM Injector) | Yes # | BPL-580X | Balance Series
1008 | Balance 580X | Features | Remote User Access | yes | BPL-580X | Balance Series
1011 | Balance 580X | Features | Remote User Access | yes | BPL-580X | Balance Series
1014 | Balance 580X | Interfaces | SFP LAN/WAN | No | BPL-580X | Balance Series
1017 | Balance 580X | Features | SpeedFusion Bandwidth Bonding | yes | BPL-580X | Balance Series
1020 | Balance 580X | Features | SpeedFusion Connect (eSIM/FusionSIM) | Yes # | BPL-580X | Balance Series
1023 | Balance 580X | Features | SpeedFusion Hot Failover | yes | BPL-580X | Balance Series
1026 | Balance 580X | IPsec/L2TP/PPTP VPN Functionality | SpeedFusion VPN | yes | BPL-580X | Balance Series
1029 | Balance 580X | Quick Look | SpeedFusion VPN Throughput (256-bit AES) | 500Mbps | BPL-580X | Balance Series
1032 | Balance 580X | Quick Look | SpeedFusion VPN Throughput (No Encryption) | 500Mbps | BPL-580X | Balance Series
1035 | Balance 580X | Features | SpeedFusion WAN Smoothing | yes | BPL-580X | Balance Series
1038 | Balance 580X | Quick Look | Stateful Firewall Throughput | 4Gbps | BPL-580X | Balance Series
1041 | Balance 580X | Features | Support FusionSIM | Yes # | BPL-580X | Balance Series
1044 | Balance 580X | Features | Support Peplink eSIM and BYOeSIM | Yes # | BPL-580X | Balance Series
1047 | Balance 580X | Features | Support SIM Injector | Yes # | BPL-580X | Balance Series
1050 | Balance 580X | Interfaces | USB | 1 | BPL-580X | Balance Series
1053 | Balance 580X | Advanced QoS Functionality | User Groups Bandwidth Control | yes | BPL-580X | Balance Series
1056 | Balance 580X | Certifications | Warranty | 1-Year Limited Warranty | BPL-580X | Balance Series
1059 | Balance 580X | Advanced QoS Functionality | Web Blocking | yes | BPL-580X | Balance Series
1062 | Balance 580X | Interfaces | Wi-Fi AP | No | BPL-580X | Balance Series
1065 | Balance 580X | Remarks |  |  | BPL-580X | Balance Series
1068 | Balance One | QUICK LOOK | Cellular | No | BPL-ONE-LC-* | Balance Series
1071 | Balance One | QUICK LOOK | Ethernet WAN | 2/5 (GE) + | BPL-ONE-LC-* | Balance Series
1074 | Balance One | QUICK LOOK | Ethernet LAN | 600Mbps/ 400Mbps + | BPL-ONE-LC-* | Balance Series
1077 | Balance One | QUICK LOOK | SpeedFusion VPN Throughput (No Encryption) | 60Mbps | BPL-ONE-LC-* | Balance Series
1080 | Balance One | QUICK LOOK | SpeedFusion VPN Throughput (256-bit AES) | 30Mbps | BPL-ONE-LC-* | Balance Series
1083 | Balance One | QUICK LOOK | Stateful Firewall Throughput | 600Mbps/ 400Mbps + | BPL-ONE-LC-* | Balance Series
1086 | Balance One | Interfaces | SFP LAN/WAN | No | BPL-ONE-LC-* | Balance Series
1089 | Balance One | Interfaces | Wi-Fi AP | Yes | BPL-ONE-LC-* | Balance Series
1092 | Balance One | Interfaces | USB | 1 | BPL-ONE-LC-* | Balance Series
1095 | Balance One | Performance | Recommended Users | 1-60 | BPL-ONE-LC-* | Balance Series
1098 | Balance One | Performance | Number of SpeedFusion VPN Peers | 2/5/20 ! | BPL-ONE-LC-* | Balance Series
1101 | Balance One | Performance | Maximum Number of AP Supported | 30 | BPL-ONE-LC-* | Balance Series
1104 | Balance One | Features | SpeedFusion Hot Failover | Yes @ | BPL-ONE-LC-* | Balance Series
1107 | Balance One | Features | SpeedFusion WAN Smoothing | Yes @ | BPL-ONE-LC-* | Balance Series
1110 | Balance One | Features | SpeedFusion Bandwidth Bonding | Yes @ | BPL-ONE-LC-* | Balance Series
1113 | Balance One | Features | Remote SIM (used in SIM Injector) | No | BPL-ONE-LC-* | Balance Series
1116 | Balance One | Features | Central Management | InControl 2 | BPL-ONE-LC-* | Balance Series
1119 | Balance One | Features | SpeedFusion Connect (eSIM/FusionSIM) | No | BPL-ONE-LC-* | Balance Series
1122 | Balance One | Features | Drop-In Mode | Yes | BPL-ONE-LC-* | Balance Series
1125 | Balance One | Features | High Availability | No | BPL-ONE-LC-* | Balance Series
1128 | Balance One | Features | Content Filtering (Lite/Full) | Lite | BPL-ONE-LC-* | Balance Series
1131 | Balance One | Features | Pepwave AP Series Management | Yes | BPL-ONE-LC-* | Balance Series
1134 | Balance One | Features | Remote AP & Multiple Config Profiles Management | No | BPL-ONE-LC-* | Balance Series
1137 | Balance One | Features | LAN Bypass | No | BPL-ONE-LC-* | Balance Series
1140 | Balance One | Features | Remote User Access | Yes | BPL-ONE-LC-* | Balance Series
1143 | Balance One | Core Functionality | 802.1q VLANs Supported | 128 | BPL-ONE-LC-* | Balance Series
1146 | Balance One | Core Functionality | Port-Based VLAN | Yes | BPL-ONE-LC-* | Balance Series
1149 | Balance One | Core Functionality | Load Balancing & Failover | Yes | BPL-ONE-LC-* | Balance Series
1152 | Balance One | Core Functionality | Load Balancing Algorithms | 8 | BPL-ONE-LC-* | Balance Series
1155 | Balance One | Core Functionality | Inbound Load Balancing | No | BPL-ONE-LC-* | Balance Series
1158 | Balance One | Core Functionality | InControl Cloud Management | Yes | BPL-ONE-LC-* | Balance Series
1161 | Balance One Core | QUICK LOOK | Cellular | No | BPL-ONE-LC-* | Balance Series
1164 | Balance One Core | QUICK LOOK | Ethernet WAN | 2/5 (GE) + | BPL-ONE-LC-* | Balance Series
1167 | Balance One Core | QUICK LOOK | Ethernet LAN | 600Mbps/ 400Mbps + | BPL-ONE-LC-* | Balance Series
1170 | Balance One Core | QUICK LOOK | SpeedFusion VPN Throughput (No Encryption) | 60Mbps | BPL-ONE-LC-* | Balance Series
1173 | Balance One Core | QUICK LOOK | SpeedFusion VPN Throughput (256-bit AES) | 30Mbps | BPL-ONE-LC-* | Balance Series
1176 | Balance One Core | QUICK LOOK | Stateful Firewall Throughput | 600Mbps/ 400Mbps + | BPL-ONE-LC-* | Balance Series
1179 | Balance One Core | Interfaces | SFP LAN/WAN | No | BPL-ONE-LC-* | Balance Series
1182 | Balance One Core | Interfaces | Wi-Fi AP | No | BPL-ONE-LC-* | Balance Series
1185 | Balance One Core | Interfaces | USB | 1 | BPL-ONE-LC-* | Balance Series
1188 | Balance One Core | Performance | Recommended Users | 1-60 | BPL-ONE-LC-* | Balance Series
1191 | Balance One Core | Performance | Number of SpeedFusion VPN Peers | 2/5/20 ! | BPL-ONE-LC-* | Balance Series
1194 | Balance One Core | Performance | Maximum Number of AP Supported | 30 | BPL-ONE-LC-* | Balance Series
1197 | Balance One Core | Features | SpeedFusion Hot Failover | Yes @ | BPL-ONE-LC-* | Balance Series
1200 | Balance One Core | Features | SpeedFusion WAN Smoothing | Yes @ | BPL-ONE-LC-* | Balance Series
1203 | Balance One Core | Features | SpeedFusion Bandwidth Bonding | Yes @ | BPL-ONE-LC-* | Balance Series
1206 | Balance One Core | Features | Remote SIM (used in SIM Injector) | No | BPL-ONE-LC-* | Balance Series
1209 | Balance One Core | Features | Central Management | InControl 2 | BPL-ONE-LC-* | Balance Series
1212 | Balance One Core | Features | SpeedFusion Connect (eSIM/FusionSIM) | No | BPL-ONE-LC-* | Balance Series
1215 | Balance One Core | Features | Drop-In Mode | Yes | BPL-ONE-LC-* | Balance Series
1218 | Balance One Core | Features | High Availability | No | BPL-ONE-LC-* | Balance Series
1221 | Balance One Core | Features | Content Filtering (Lite/Full) | No | BPL-ONE-LC-* | Balance Series
1224 | Balance One Core | Features | Pepwave AP Series Management | Lite | BPL-ONE-LC-* | Balance Series
1227 | Balance One Core | Features | Pepwave AP Series Management | No | BPL-ONE-LC-* | Balance Series
1230 | Balance One Core | Features | Remote AP & Multiple Config Profiles Management | No | BPL-ONE-LC-* | Balance Series
1233 | Balance One Core | Features | LAN Bypass | No | BPL-ONE-LC-* | Balance Series
1236 | Balance One Core | Features | Remote User Access | Yes | BPL-ONE-LC-* | Balance Series
1239 | Balance One Core | Core Functionality | 802.1q VLANs Supported | 128 | BPL-ONE-LC-* | Balance Series
1242 | Balance One Core | Core Functionality | Port-Based VLAN | Yes | BPL-ONE-LC-* | Balance Series
1245 | Balance One Core | Core Functionality | Load Balancing & Failover | Yes | BPL-ONE-LC-* | Balance Series
1248 | Balance One Core | Core Functionality | Load Balancing Algorithms | 8 | BPL-ONE-LC-* | Balance Series
1251 | Balance One Core | Core Functionality | Inbound Load Balancing | No | BPL-ONE-LC-* | Balance Series
1254 | Balance One Core | Core Functionality | InControl Cloud Management | Yes | BPL-ONE-LC-* | Balance Series
1257 | Balance Two | Quick Look | Cellular | No | BPL-TWO-LC-SF | Balance Series
1260 | Balance Two | Quick Look | Ethernet LAN | 4 (GE) | BPL-TWO-LC-SF | Balance Series
1263 | Balance Two | Quick Look | Ethernet WAN | 2 (GE) | BPL-TWO-LC-SF | Balance Series
1266 | Balance Two | Quick Look | SpeedFusion VPN Throughput (256-bit AES) | 150Mbps | BPL-TWO-LC-SF | Balance Series
1269 | Balance Two | Quick Look | SpeedFusion VPN Throughput (No Encryption) | 150Mbps | BPL-TWO-LC-SF | Balance Series
1272 | Balance Two | Quick Look | Stateful Firewall Throughput | 1Gbps | BPL-TWO-LC-SF | Balance Series
1275 | Balance Two | Performance | Maximum Number of AP Supported | 30 | BPL-TWO-LC-SF | Balance Series
1278 | Balance Two | Performance | Number of SpeedFusion VPN Peers | 2/5/20 ! | BPL-TWO-LC-SF | Balance Series
1281 | Balance Two | Performance | Recommended Users | 25-150 | BPL-TWO-LC-SF | Balance Series
1284 | Balance Two | Interfaces | SFP LAN/WAN | No | BPL-TWO-LC-SF | Balance Series
1287 | Balance Two | Interfaces | USB | 1 | BPL-TWO-LC-SF | Balance Series
1290 | Balance Two | Interfaces | Wi-Fi AP | No | BPL-TWO-LC-SF | Balance Series
1293 | Balance Two | Features | Central Management | InControl 2 | BPL-TWO-LC-SF | Balance Series
1296 | Balance Two | Features | Content Filtering (Lite/Full) | Lite | BPL-TWO-LC-SF | Balance Series
1299 | Balance Two | Features | Drop-In Mode | Yes | BPL-TWO-LC-SF | Balance Series
1302 | Balance Two | Features | High Availability | No | BPL-TWO-LC-SF | Balance Series
1305 | Balance Two | Features | LAN Bypass | No | BPL-TWO-LC-SF | Balance Series
1308 | Balance Two | Features | Pepwave AP Series Management | Yes | BPL-TWO-LC-SF | Balance Series
1311 | Balance Two | Features | Remote AP & Multiple Config Profiles Management | No | BPL-TWO-LC-SF | Balance Series
1314 | Balance Two | Features | Remote User Access | Yes | BPL-TWO-LC-SF | Balance Series
1317 | Balance Two | Features | SpeedFusion Bandwidth Bonding | Yes @ | BPL-TWO-LC-SF | Balance Series
1320 | Balance Two | Features | SpeedFusion Hot Failover | Yes @ | BPL-TWO-LC-SF | Balance Series
1323 | Balance Two | Core Functionality | 802.1q VLANs Supported | 128 | BPL-TWO-LC-SF | Balance Series
1326 | Balance Two | Core Functionality | Inbound Load Balancing | No | BPL-TWO-LC-SF | Balance Series
1329 | Balance Two | Core Functionality | InControl Cloud Management | Yes | BPL-TWO-LC-SF | Balance Series
1332 | Balance Two | Core Functionality | Load Balancing & Failover | Yes | BPL-TWO-LC-SF | Balance Series
1335 | Balance Two | Core Functionality | Load Balancing Algorithms | 8 | BPL-TWO-LC-SF | Balance Series
1338 | Balance Two | Core Functionality | Port-Based VLAN | Yes | BPL-TWO-LC-SF | Balance Series
1341 | Balance Two | Advanced QoS Functionality | Bandwidth Usage Monitor | Yes | BPL-TWO-LC-SF | Balance Series
1344 | Balance Two | Advanced QoS Functionality |  | Yes | BPL-TWO-LC-SF | Balance Series
1347 | Balance Two | Advanced QoS Functionality | Web Blocking | Yes | BPL-TWO-LC-SF | Balance Series
1350 | Balance 710 | Quick Look | Cellular | No | BPL-710 | Balance Series
1353 | Balance 710 | Quick Look | Ethernet WAN | 7 (GE) | BPL-710 | Balance Series
1356 | Balance 710 | Quick Look | Ethernet LAN | 3 (GE) | BPL-710 | Balance Series
1359 | Balance 710 | Quick Look | Stateful Firewall Throughput | 2.5Gbps | BPL-710 | Balance Series
1362 | Balance 710 | Quick Look | SpeedFusion VPN Throughput (No Encryption) | 400Mbps | BPL-710 | Balance Series
1365 | Balance 710 | Quick Look | SpeedFusion VPN Throughput (256-bit AES) | 400Mbps | BPL-710 | Balance Series
1368 | Balance 710 | Interfaces | SFP LAN/WAN | No | BPL-710 | Balance Series
1371 | Balance 710 | Interfaces | Wi-Fi AP | No | BPL-710 | Balance Series
1374 | Balance 710 | Interfaces | USB | 1 | BPL-710 | Balance Series
1377 | Balance 710 | Performance | Recommended Users | 500-2000 | BPL-710 | Balance Series
1380 | Balance 710 | Performance | Number of SpeedFusion VPN Peers | 300 | BPL-710 | Balance Series
1383 | Balance 710 | Performance | Maximum Number of AP Supported | 250 | BPL-710 | Balance Series
1386 | Balance 710 | Features | SpeedFusion Hot Failover | yes | BPL-710 | Balance Series
1389 | Balance 710 | Features | SpeedFusion WAN Smoothing | yes | BPL-710 | Balance Series
1392 | Balance 710 | Features | SpeedFusion Bandwidth Bonding | yes | BPL-710 | Balance Series
1395 | Balance 710 | Features | Remote SIM (used in SIM Injector) | No | BPL-710 | Balance Series
1398 | Balance 710 | Features | Central Management | InControl 2 | BPL-710 | Balance Series
1401 | Balance 710 | Features | SpeedFusion Connect (eSIM/FusionSIM) | No | BPL-710 | Balance Series
1404 | Balance 710 | Features | Drop-In Mode | yes | BPL-710 | Balance Series
1407 | Balance 710 | Features | High Availability | yes | BPL-710 | Balance Series
1410 | Balance 710 | Features | Content Filtering (Lite/Full) | Full | BPL-710 | Balance Series
1413 | Balance 710 | Features | Pepwave AP Series Management | yes | BPL-710 | Balance Series
1416 | Balance 710 | Features | Remote AP & Multiple Config Profiles Management | yes | BPL-710 | Balance Series
1419 | Balance 710 | Features | LAN Bypass | yes | BPL-710 | Balance Series
1422 | Balance 710 | Features | Remote User Access | yes | BPL-710 | Balance Series
1425 | Balance 710 | Core Functionality | 802.1q VLANs Supported | 1024 | BPL-710 | Balance Series
1428 | Balance 710 | Core Functionality | Port-Based VLAN | yes | BPL-710 | Balance Series
1431 | Balance 710 | Core Functionality | Load Balancing & Failover | yes | BPL-710 | Balance Series
1434 | Balance 710 | Core Functionality | Load Balancing Algorithms | 8 | BPL-710 | Balance Series
1437 | Balance 710 | Core Functionality | Inbound Load Balancing | yes | BPL-710 | Balance Series
1440 | Balance 710 | Core Functionality | InControl Cloud Management | yes | BPL-710 | Balance Series
1443 | Balance 710 | IPsec/L2TP/PPTP VPN Functionality | SpeedFusion VPN | yes | BPL-710 | Balance Series
1446 | Balance 710 | IPsec/L2TP/PPTP VPN Functionality | IPsec VPN (Network-to-Network) | yes | BPL-710 | Balance Series
1449 | Balance 710 | IPsec/L2TP/PPTP VPN Functionality | Number of IPsec Tunnels | 150 | BPL-710 | Balance Series
1452 | Balance 710 | IPsec/L2TP/PPTP VPN Functionality | L2TP VPN Server | yes | BPL-710 | Balance Series
1455 | Balance 710 | IPsec/L2TP/PPTP VPN Functionality | OpenVPN Server | yes | BPL-710 | Balance Series
1458 | Balance 710 | IPsec/L2TP/PPTP VPN Functionality | PPTP VPN Server | yes | BPL-710 | Balance Series
1461 | Balance 710 | IPsec/L2TP/PPTP VPN Functionality | Maximum PPTP/L2TP/OpenVPN Users | 200 | BPL-710 | Balance Series
1464 | Balance 710 | IPsec/L2TP/PPTP VPN Functionality | GRE (Network-to-Network) | 5 | BPL-710 | Balance Series
1467 | Balance 710 | Advanced QoS Functionality | Bandwidth Usage Monitor | yes | BPL-710 | Balance Series
1470 | Balance 710 | Advanced QoS Functionality | QoS for VoIP and E-Commerce | yes | BPL-710 | Balance Series
1473 | Balance 710 | Advanced QoS Functionality | User Groups Bandwidth Control | yes | BPL-710 | Balance Series
1476 | Balance 710 | Advanced QoS Functionality | Web Blocking | yes | BPL-710 | Balance Series
1479 | Balance 710 | Hardware | LACP (802.3ad) NIC Bonding at LAN ports | yes | BPL-710 | Balance Series
1482 | Balance 710 | Hardware | PoE+ Output | No | BPL-710 | Balance Series
1485 | Balance 710 | Hardware | 1U Rack-mount | yes | BPL-710 | Balance Series
1488 | Balance 710 | Hardware | Dual Hot Swap Power Supply | No | BPL-710 | Balance Series
1491 | Balance 710 | Hardware | Power Consumption | 70W | BPL-710 | Balance Series
1494 | Balance 710 | Hardware | Operating Temperature | 32° – 104°F 0° – 40°C | BPL-710 | Balance Series
1497 | Balance 710 | Certifications | FCC, CE, RoHS | yes | BPL-710 | Balance Series
1500 | Balance 710 | Certifications | Warranty | 1-Year Limited Warranty | BPL-710 | Balance Series
1503 | Balance 710 | Remarks |  |  | BPL-710 | Balance Series
1506 | BR1 Classic | QUICK LOOK | Ethernet WAN | 1 (FE) | NA | MAX Series
1509 | BR1 Classic | QUICK LOOK | Cellular | 1 | NA | MAX Series
1512 | BR1 Classic | QUICK LOOK | Ethernet LAN | 2 (FE) | NA | MAX Series
1515 | BR1 Classic | QUICK LOOK | Router Throughput | 100Mbps | NA | MAX Series
1518 | BR1 Classic | QUICK LOOK | SpeedFusion VPN Throughput (No Encryption) | 40Mbps | NA | MAX Series
1521 | BR1 Classic | QUICK LOOK | SpeedFusion VPN Throughput (256-bit AES) | 20Mbps | NA | MAX Series
1524 | BR1 Classic | Interfaces | Serial (RS232) | No | NA | MAX Series
1527 | BR1 Classic | Interfaces | Wi-Fi AP | Yes | NA | MAX Series
1530 | BR1 Classic | Interfaces | Wi-Fi WAN | Yes | NA | MAX Series
1533 | BR1 Classic | Interfaces | USB WAN | No | NA | MAX Series
1536 | BR1 Classic | Interfaces | GPIO | Yes | NA | MAX Series
1539 | BR1 Classic | Performance | Recommended Users | 1-60 | NA | MAX Series
1542 | BR1 Classic | Performance | Number of SpeedFusion VPN Peers | 2/5 ! | NA | MAX Series
1545 | BR1 Classic | Performance | Maximum Number of AP Supported | N/A | NA | MAX Series
1548 | BR1 Classic | Wireless details | LTE Category options | CAT 4 CAT 6 | NA | MAX Series
1551 | BR1 Classic | Wireless details | Band 71 | No | NA | MAX Series
1554 | BR1 Classic | Wireless details | SIM Slots | 2 | NA | MAX Series
1557 | BR1 Classic | Wireless details | SIM Card Size | Mini-SIM (2FF) | NA | MAX Series
1560 | BR1 Classic | Wireless details | Wi-Fi Radio | Single (2.4GHz) 1x1 Wi-Fi 4 | NA | MAX Series
1563 | BR1 Classic | Wireless details | Transmit Power (2.4GHz, single chain) | 23dBm | NA | MAX Series
1566 | BR1 Classic | Wireless details | Transmit Power (5GHz, single chain) | No | NA | MAX Series
1569 | BR1 Classic | Wireless details | Multiple SSIDs | 16 | NA | MAX Series
1572 | BR1 Classic | Wireless details | Captive Portal | Yes | NA | MAX Series
1575 | BR1 Classic | Wireless details | GPS | Yes | NA | MAX Series
1578 | BR1 Classic | Features | Ignition Sensing | No | NA | MAX Series
1581 | BR1 Classic | Features | Support SIM Injector | Yes (HW3+) | NA | MAX Series
1584 | BR1 Classic | Features | Support FusionSIM | Yes (HW3+) | NA | MAX Series
1587 | BR1 Classic | Features | Support Peplink eSIM and BYOeSIM | Yes (HW3+) | NA | MAX Series
1590 | BR1 Classic | Features | 802.1q VLANs Supported | 16 | NA | MAX Series
1593 | BR1 Classic | Features | Drop-In Mode | Yes | NA | MAX Series
1596 | BR1 Classic | Features | High Availability | Yes | NA | MAX Series
1599 | BR1 Classic | Features | IP Passthrough | Yes | NA | MAX Series
1602 | BR1 Classic | Features | Pepwave AP Series Management | No | NA | MAX Series
1605 | BR1 Classic | Features | Remote AP & Multiple Config Profiles Management | No | NA | MAX Series
1608 | BR1 Classic | Features | WAN as LAN | No | NA | MAX Series
1611 | BR1 Classic | Features | Web Blocking | Yes | NA | MAX Series
1614 | BR1 Classic | Features | Web Filtering Blacklist | Lite | NA | MAX Series
1617 | BR1 Classic | Features | InControl Cloud Management | Yes | NA | MAX Series
1620 | BR1 Classic | Features | GPS Fleet Management | Yes | NA | MAX Series
1623 | BR1 Classic | Features | Edge Computing | No | NA | MAX Series
1626 | BR1 Classic | Features | Dead Reckoning | No | NA | MAX Series
1629 | BR1 Classic | VPN Functionality | SpeedFusion VPN | Yes | NA | MAX Series
1632 | BR1 Classic | VPN Functionality | SpeedFusion Hot Failover | Yes | NA | MAX Series
1635 | BR1 Classic | VPN Functionality | SpeedFusion Smoothing | Yes | NA | MAX Series
1638 | BR1 Classic | VPN Functionality | SpeedFusion Bandwidth Bonding | No | NA | MAX Series
1641 | BR1 Classic | VPN Functionality | Number of IPsec Tunnels | 5 | NA | MAX Series
1644 | BR1 Classic | VPN Functionality | Maximum PPTP/L2TP/OpenVPN Users | 3 | NA | MAX Series
1647 | BR1 Classic | Hardware | Enclosure | Indoor, Metal | NA | MAX Series
1650 | BR1 Classic | Hardware | 4pin Molex Micro-Fit Connector | Yes | NA | MAX Series
1653 | BR1 Classic | Hardware | Terminal Block Power Connector for Mobile/Vehicular Deployment | Yes | NA | MAX Series
1656 | BR1 Classic | Hardware | AC Adapter | C Input 100V – 240V DC Output 12V, 2A | NA | MAX Series
1659 | BR1 Classic | Hardware | Input voltage | DC 10-30V | NA | MAX Series
1662 | BR1 Classic | Hardware | PoE Input | Passive PoE 12V-30V DC | NA | MAX Series
1665 | BR1 Classic | Hardware | PoE Output | No | NA | MAX Series
1668 | BR1 Classic | Hardware | Power Consumption | Max.: 12W | NA | MAX Series
1671 | BR1 Classic | Hardware | Dimensions in inches | 4.3 x 4.2 x 1.4 inches | NA | MAX Series
1674 | BR1 Classic | Hardware | Dimensions in mm | 110 x 107 x 35 mm | NA | MAX Series
1677 | BR1 Classic | Hardware | Weight (Pound) | 0.54 pounds | NA | MAX Series
1680 | BR1 Classic | Hardware | Weight (Grams) | 244 grams | NA | MAX Series
1683 | BR1 Classic | Hardware | Operating Temperature | -40° – 149°F -40° – 65°C | NA | MAX Series
1686 | BR1 Classic | Hardware | Humidity | 15% – 95% (non-condensing) | NA | MAX Series
1689 | BR1 Classic | Certifications | FCC, CE, RoHS | Yes | NA | MAX Series
1692 | BR1 Classic | Certifications | E-Mark (Motor Vehicle) | Yes | NA | MAX Series
1695 | BR1 Classic | Certifications | EN 61373 Shock and Vibration Resistance | Yes | NA | MAX Series
1698 | BR1 Classic | Certifications | EN 50155 Railway Applications – Electronic Equipment used on Rolling Stock | Yes | NA | MAX Series
1701 | BR1 Classic | Certifications | EN 61000 Electromagnetic Compatibility | Yes | NA | MAX Series
1704 | BR1 Classic | Remarks | Warranty | 1-Year Limited Warranty | NA | MAX Series
1707 | BR1 ENT | QUICK LOOK | Ethernet WAN | 1 | MAX-BR1-ENT-LTEA-B-T | MAX Series
1710 | BR1 ENT | QUICK LOOK | Cellular | 1/0 (GE) & | MAX-BR1-ENT-LTEA-B-T | MAX Series
1713 | BR1 ENT | QUICK LOOK | Ethernet LAN | 2/3 (GE) & | MAX-BR1-ENT-LTEA-B-T | MAX Series
1716 | BR1 ENT | QUICK LOOK | Router Throughput | 300Mbps | MAX-BR1-ENT-LTEA-B-T | MAX Series
1719 | BR1 ENT | QUICK LOOK | SpeedFusion VPN Throughput (No Encryption) | 100Mbps | MAX-BR1-ENT-LTEA-B-T | MAX Series
1722 | BR1 ENT | QUICK LOOK | SpeedFusion VPN Throughput (256-bit AES) | 60Mbps | MAX-BR1-ENT-LTEA-B-T | MAX Series
1725 | BR1 ENT | Interfaces | Serial (RS232) | Yes | MAX-BR1-ENT-LTEA-B-T | MAX Series
1728 | BR1 ENT | Interfaces | Wi-Fi AP | No | MAX-BR1-ENT-LTEA-B-T | MAX Series
1731 | BR1 ENT | Interfaces | Wi-Fi WAN | No | MAX-BR1-ENT-LTEA-B-T | MAX Series
1734 | BR1 ENT | Interfaces | USB WAN | Yes | MAX-BR1-ENT-LTEA-B-T | MAX Series
1737 | BR1 ENT | Interfaces | GPIO | No | MAX-BR1-ENT-LTEA-B-T | MAX Series
1740 | BR1 ENT | Performance | Recommended Users | 25-150 | MAX-BR1-ENT-LTEA-B-T | MAX Series
1743 | BR1 ENT | Performance | Number of SpeedFusion VPN Peers | 2/5/20 ! | MAX-BR1-ENT-LTEA-B-T | MAX Series
1746 | BR1 ENT | Performance | Maximum Number of AP Supported | N/A | MAX-BR1-ENT-LTEA-B-T | MAX Series
1749 | BR1 ENT | Wireless details | LTE Category options | CAT 4 CAT 6 CAT 12 | MAX-BR1-ENT-LTEA-B-T | MAX Series
1752 | BR1 ENT | Wireless details | Band 71 | No | MAX-BR1-ENT-LTEA-B-T | MAX Series
1755 | BR1 ENT | Wireless details | SIM Slots | 2 | MAX-BR1-ENT-LTEA-B-T | MAX Series
1758 | BR1 ENT | Wireless details | SIM Card Size | Mini-SIM (2FF) | MAX-BR1-ENT-LTEA-B-T | MAX Series
1761 | BR1 ENT | Wireless details | Wi-Fi Radio | No | MAX-BR1-ENT-LTEA-B-T | MAX Series
1764 | BR1 ENT | Wireless details | Transmit Power (2.4GHz, single chain) | No | MAX-BR1-ENT-LTEA-B-T | MAX Series
1767 | BR1 ENT | Wireless details | Transmit Power (5GHz, single chain) | No | MAX-BR1-ENT-LTEA-B-T | MAX Series
1770 | BR1 ENT | Wireless details | Multiple SSIDs | No | MAX-BR1-ENT-LTEA-B-T | MAX Series
1773 | BR1 ENT | Wireless details | Captive Portal | No | MAX-BR1-ENT-LTEA-B-T | MAX Series
1776 | BR1 ENT | Wireless details | GPS | Yes | MAX-BR1-ENT-LTEA-B-T | MAX Series
1779 | BR1 ENT | Features | Ignition Sensing | No | MAX-BR1-ENT-LTEA-B-T | MAX Series
1782 | BR1 ENT | Features | Support SIM Injector | No | MAX-BR1-ENT-LTEA-B-T | MAX Series
1785 | BR1 ENT | Features | Support FusionSIM | No | MAX-BR1-ENT-LTEA-B-T | MAX Series
1788 | BR1 ENT | Features | Support Peplink eSIM and BYOeSIM | No | MAX-BR1-ENT-LTEA-B-T | MAX Series
1791 | BR1 ENT | Features | 802.1q VLANs Supported | 16 | MAX-BR1-ENT-LTEA-B-T | MAX Series
1794 | BR1 ENT | Features | Drop-In Mode | Yes | MAX-BR1-ENT-LTEA-B-T | MAX Series
1797 | BR1 ENT | Features | High Availability | Yes | MAX-BR1-ENT-LTEA-B-T | MAX Series
1800 | BR1 ENT | Features | IP Passthrough | Yes | MAX-BR1-ENT-LTEA-B-T | MAX Series
1803 | BR1 ENT | Features | Pepwave AP Series Management | No | MAX-BR1-ENT-LTEA-B-T | MAX Series
1806 | BR1 ENT | Features | Remote AP & Multiple Config Profiles Management | No | MAX-BR1-ENT-LTEA-B-T | MAX Series
1809 | BR1 ENT | Features | WAN as LAN | Yes | MAX-BR1-ENT-LTEA-B-T | MAX Series
1812 | BR1 ENT | Features | Web Blocking | Yes | MAX-BR1-ENT-LTEA-B-T | MAX Series
1815 | BR1 ENT | Features | Web Filtering Blacklist | Lite | MAX-BR1-ENT-LTEA-B-T | MAX Series
1818 | BR1 ENT | Features | InControl Cloud Management | Yes | MAX-BR1-ENT-LTEA-B-T | MAX Series
1821 | BR1 ENT | Features | GPS Fleet Management | Yes | MAX-BR1-ENT-LTEA-B-T | MAX Series
1824 | BR1 ENT | Features | Edge Computing | No | MAX-BR1-ENT-LTEA-B-T | MAX Series
1827 | BR1 ENT | Features | Dead Reckoning | Np | MAX-BR1-ENT-LTEA-B-T | MAX Series
1830 | BR1 ENT | VPN Functionality | SpeedFusion VPN | Yes | MAX-BR1-ENT-LTEA-B-T | MAX Series
1833 | BR1 ENT | VPN Functionality | SpeedFusion Hot Failover | Yes | MAX-BR1-ENT-LTEA-B-T | MAX Series
1836 | BR1 ENT | VPN Functionality | SpeedFusion Smoothing | Yes | MAX-BR1-ENT-LTEA-B-T | MAX Series
1839 | BR1 ENT | VPN Functionality | SpeedFusion Bandwidth Bonding | No | MAX-BR1-ENT-LTEA-B-T | MAX Series
1842 | BR1 ENT | VPN Functionality | Number of IPsec Tunnels | 5 | MAX-BR1-ENT-LTEA-B-T | MAX Series
1845 | BR1 ENT | VPN Functionality | Maximum PPTP/L2TP/OpenVPN Users | 3 | MAX-BR1-ENT-LTEA-B-T | MAX Series
1848 | BR1 ENT | Hardware | Enclosure | Compact, Indoor Metal | MAX-BR1-ENT-LTEA-B-T | MAX Series
1851 | BR1 ENT | Hardware | 4pin Molex Micro-Fit Connector | No | MAX-BR1-ENT-LTEA-B-T | MAX Series
1854 | BR1 ENT | Hardware | Terminal Block Power Connector for Mobile/Vehicular Deployment | Yes | MAX-BR1-ENT-LTEA-B-T | MAX Series
1857 | BR1 ENT | Hardware | AC Adapter | AC Input 100V-240V DC Output 12V, 2A | MAX-BR1-ENT-LTEA-B-T | MAX Series
1860 | BR1 ENT | Hardware | Input voltage | DC 10-56V | MAX-BR1-ENT-LTEA-B-T | MAX Series
1863 | BR1 ENT | Hardware | PoE Input | No | MAX-BR1-ENT-LTEA-B-T | MAX Series
1866 | BR1 ENT | Hardware | PoE Output | Yes (802.3af) * | MAX-BR1-ENT-LTEA-B-T | MAX Series
1869 | BR1 ENT | Hardware | Power Consumption | Max.: 16W | MAX-BR1-ENT-LTEA-B-T | MAX Series
1872 | BR1 ENT | Hardware | Dimensions in inches | 1.6 x 5.8 x 5.0 inches | MAX-BR1-ENT-LTEA-B-T | MAX Series
1875 | BR1 ENT | Hardware | Dimensions in mm | 40 x 147 x 128 mm | MAX-BR1-ENT-LTEA-B-T | MAX Series
1878 | BR1 ENT | Hardware | Weight (Pound) | 0.96 pounds | MAX-BR1-ENT-LTEA-B-T | MAX Series
1881 | BR1 ENT | Hardware | Weight (Grams) | 435 grams | MAX-BR1-ENT-LTEA-B-T | MAX Series
1884 | BR1 ENT | Hardware | Operating Temperature | 40° – 149°F -40° – 65°C | MAX-BR1-ENT-LTEA-B-T | MAX Series
1887 | BR1 ENT | Hardware | Humidity | 15% – 95% (non-condensing) | MAX-BR1-ENT-LTEA-B-T | MAX Series
1890 | BR1 ENT | Certifications | FCC, CE, RoHS | Yes | MAX-BR1-ENT-LTEA-B-T | MAX Series
1893 | BR1 ENT | Certifications | E-Mark (Motor Vehicle) | No | MAX-BR1-ENT-LTEA-B-T | MAX Series
1896 | BR1 ENT | Certifications | EN 61373 Shock and Vibration Resistance | No | MAX-BR1-ENT-LTEA-B-T | MAX Series
1899 | BR1 ENT | Certifications | EN 50155 Railway Applications – Electronic Equipment used on Rolling Stock | No | MAX-BR1-ENT-LTEA-B-T | MAX Series
1902 | BR1 ENT | Certifications | EN 61000 Electromagnetic Compatibility | No | MAX-BR1-ENT-LTEA-B-T | MAX Series
1905 | BR1 ENT | Remarks | Warranty | 1-Year Limited Warranty | MAX-BR1-ENT-LTEA-B-T | MAX Series
1908 | BR1 IP55 | QUICK LOOK | Ethernet WAN | 1 | MAX-BR1-LTEA-P-IP55 | MAX Series
1911 | BR1 IP55 | QUICK LOOK | Cellular | 1 (GE) | MAX-BR1-LTEA-P-IP55 | MAX Series
1914 | BR1 IP55 | QUICK LOOK | Ethernet LAN | 2 (GE) | MAX-BR1-LTEA-P-IP55 | MAX Series
1917 | BR1 IP55 | QUICK LOOK | Router Throughput | 100Mbps | MAX-BR1-LTEA-P-IP55 | MAX Series
1920 | BR1 IP55 | QUICK LOOK | SpeedFusion VPN Throughput (No Encryption) | 40Mbps | MAX-BR1-LTEA-P-IP55 | MAX Series
1923 | BR1 IP55 | QUICK LOOK | SpeedFusion VPN Throughput (256-bit AES) | 20Mbps | MAX-BR1-LTEA-P-IP55 | MAX Series
1926 | BR1 IP55 | Interfaces | Serial (RS232) | No | MAX-BR1-LTEA-P-IP55 | MAX Series
1929 | BR1 IP55 | Interfaces | Wi-Fi AP | Yes | MAX-BR1-LTEA-P-IP55 | MAX Series
1932 | BR1 IP55 | Interfaces | Wi-Fi WAN | Yes | MAX-BR1-LTEA-P-IP55 | MAX Series
1935 | BR1 IP55 | Interfaces | USB WAN | No | MAX-BR1-LTEA-P-IP55 | MAX Series
1938 | BR1 IP55 | Interfaces | GPIO | No | MAX-BR1-LTEA-P-IP55 | MAX Series
1941 | BR1 IP55 | Performance | Recommended Users | 1-60 | MAX-BR1-LTEA-P-IP55 | MAX Series
1944 | BR1 IP55 | Performance | Number of SpeedFusion VPN Peers | 2 | MAX-BR1-LTEA-P-IP55 | MAX Series
1947 | BR1 IP55 | Performance | Maximum Number of AP Supported | N/A | MAX-BR1-LTEA-P-IP55 | MAX Series
1950 | BR1 IP55 | Wireless details | LTE Category options | CAT 4 CAT 6 | MAX-BR1-LTEA-P-IP55 | MAX Series
1953 | BR1 IP55 | Wireless details | Band 71 | No | MAX-BR1-LTEA-P-IP55 | MAX Series
1956 | BR1 IP55 | Wireless details | SIM Slots | 2 | MAX-BR1-LTEA-P-IP55 | MAX Series
1959 | BR1 IP55 | Wireless details | SIM Card Size | Mini-SIM (2FF) | MAX-BR1-LTEA-P-IP55 | MAX Series
1962 | BR1 IP55 | Wireless details | Wi-Fi Radio | Dual (2.4GHz + 5GHz) 2x2 Wi-Fi 5 | MAX-BR1-LTEA-P-IP55 | MAX Series
1965 | BR1 IP55 | Wireless details | Transmit Power (2.4GHz, single chain) | 23dBm | MAX-BR1-LTEA-P-IP55 | MAX Series
1968 | BR1 IP55 | Wireless details | Transmit Power (5GHz, single chain) | 16dBm | MAX-BR1-LTEA-P-IP55 | MAX Series
1971 | BR1 IP55 | Wireless details | Multiple SSIDs | 16 | MAX-BR1-LTEA-P-IP55 | MAX Series
1974 | BR1 IP55 | Wireless details | Captive Portal | Yes | MAX-BR1-LTEA-P-IP55 | MAX Series
1977 | BR1 IP55 | Wireless details | GPS | Yes | MAX-BR1-LTEA-P-IP55 | MAX Series
1980 | BR1 IP55 | Features | Ignition Sensing | No | MAX-BR1-LTEA-P-IP55 | MAX Series
1983 | BR1 IP55 | Features | Support SIM Injector | Yes (HW4+) | MAX-BR1-LTEA-P-IP55 | MAX Series
1986 | BR1 IP55 | Features | Support FusionSIM | Yes (HW4+) | MAX-BR1-LTEA-P-IP55 | MAX Series
1989 | BR1 IP55 | Features | Support Peplink eSIM and BYOeSIM | Yes (HW4+) | MAX-BR1-LTEA-P-IP55 | MAX Series
1992 | BR1 IP55 | Features | 802.1q VLANs Supported | 16 | MAX-BR1-LTEA-P-IP55 | MAX Series
1995 | BR1 IP55 | Features | Drop-In Mode | Yes | MAX-BR1-LTEA-P-IP55 | MAX Series
1998 | BR1 IP55 | Features | High Availability | Yes | MAX-BR1-LTEA-P-IP55 | MAX Series
2001 | BR1 IP55 | Features | IP Passthrough | Yes | MAX-BR1-LTEA-P-IP55 | MAX Series
2004 | BR1 IP55 | Features | Pepwave AP Series Management | No | MAX-BR1-LTEA-P-IP55 | MAX Series
2007 | BR1 IP55 | Features | Remote AP & Multiple Config Profiles Management | No | MAX-BR1-LTEA-P-IP55 | MAX Series
2010 | BR1 IP55 | Features | WAN as LAN | Yes | MAX-BR1-LTEA-P-IP55 | MAX Series
2013 | BR1 IP55 | Features | Web Blocking | Yes | MAX-BR1-LTEA-P-IP55 | MAX Series
2016 | BR1 IP55 | Features | Web Filtering Blacklist | Lite | MAX-BR1-LTEA-P-IP55 | MAX Series
2019 | BR1 IP55 | Features | InControl Cloud Management | Yes | MAX-BR1-LTEA-P-IP55 | MAX Series
2022 | BR1 IP55 | Features | GPS Fleet Management | No | MAX-BR1-LTEA-P-IP55 | MAX Series
2025 | BR1 IP55 | Features | Edge Computing | No | MAX-BR1-LTEA-P-IP55 | MAX Series
2028 | BR1 IP55 | Features | Dead Reckoning | No | MAX-BR1-LTEA-P-IP55 | MAX Series
2031 | BR1 IP55 | VPN Functionality | SpeedFusion VPN | Yes | MAX-BR1-LTEA-P-IP55 | MAX Series
2034 | BR1 IP55 | VPN Functionality | SpeedFusion Hot Failover | Yes | MAX-BR1-LTEA-P-IP55 | MAX Series
2037 | BR1 IP55 | VPN Functionality | SpeedFusion Smoothing | No | MAX-BR1-LTEA-P-IP55 | MAX Series
2040 | BR1 IP55 | VPN Functionality | SpeedFusion Bandwidth Bonding | No | MAX-BR1-LTEA-P-IP55 | MAX Series
2043 | BR1 IP55 | VPN Functionality | Number of IPsec Tunnels | 5 | MAX-BR1-LTEA-P-IP55 | MAX Series
2046 | BR1 IP55 | VPN Functionality | Maximum PPTP/L2TP/OpenVPN Users | 3 | MAX-BR1-LTEA-P-IP55 | MAX Series
2049 | BR1 IP55 | Hardware | Enclosure | Outdoor, IP55, Plastic | MAX-BR1-LTEA-P-IP55 | MAX Series
2052 | BR1 IP55 | Hardware | 4pin Molex Micro-Fit Connector | No | MAX-BR1-LTEA-P-IP55 | MAX Series
2055 | BR1 IP55 | Hardware | Terminal Block Power Connector for Mobile/Vehicular Deployment | No | MAX-BR1-LTEA-P-IP55 | MAX Series
2058 | BR1 IP55 | Hardware | AC Adapter | No | MAX-BR1-LTEA-P-IP55 | MAX Series
2061 | BR1 IP55 | Hardware | Input voltage | PoE: DC 48-56V | MAX-BR1-LTEA-P-IP55 | MAX Series
2064 | BR1 IP55 | Hardware | PoE Input | 802.3at PoE+ or 56V Pepwave Passive PoE ^ | MAX-BR1-LTEA-P-IP55 | MAX Series
2067 | BR1 IP55 | Hardware | PoE Output | 1x 802.3at PoE+ | MAX-BR1-LTEA-P-IP55 | MAX Series
2070 | BR1 IP55 | Hardware | Power Consumption | Max.: 18W (w/o PoE) | MAX-BR1-LTEA-P-IP55 | MAX Series
2073 | BR1 IP55 | Hardware | Dimensions in inches | 1.2 x 4.9 x 11.8 inches | MAX-BR1-LTEA-P-IP55 | MAX Series
2076 | BR1 IP55 | Hardware | Dimensions in mm | 30 x 124 x 300 mm | MAX-BR1-LTEA-P-IP55 | MAX Series
2079 | BR1 IP55 | Hardware | Weight (Pound) | 0.96 pounds | MAX-BR1-LTEA-P-IP55 | MAX Series
2082 | BR1 IP55 | Hardware | Weight (Grams) | 435 grams | MAX-BR1-LTEA-P-IP55 | MAX Series
2085 | BR1 IP55 | Hardware | Operating Temperature | -40° – 149°F -40° – 65°C | MAX-BR1-LTEA-P-IP55 | MAX Series
2088 | BR1 IP55 | Hardware | Humidity | 15% – 95% (non-condensing) | MAX-BR1-LTEA-P-IP55 | MAX Series
2091 | BR1 IP55 | Certifications | FCC, CE, RoHS | Yes | MAX-BR1-LTEA-P-IP55 | MAX Series
2094 | BR1 IP55 | Certifications | E-Mark (Motor Vehicle) | No | MAX-BR1-LTEA-P-IP55 | MAX Series
2097 | BR1 IP55 | Certifications | EN 61373 Shock and Vibration Resistance | No | MAX-BR1-LTEA-P-IP55 | MAX Series
2100 | BR1 IP55 | Certifications | EN 50155 Railway Applications – Electronic Equipment used on Rolling Stock | No | MAX-BR1-LTEA-P-IP55 | MAX Series
2103 | BR1 IP55 | Certifications | EN 61000 Electromagnetic Compatibility | No | MAX-BR1-LTEA-P-IP55 | MAX Series
2106 | BR1 IP55 | Remarks | Warranty |  | MAX-BR1-LTEA-P-IP55 | MAX Series
2109 | BR1 IP67 | QUICK LOOK | Ethernet WAN | 1 | MAX-BR1-LTE-E-IP67 | MAX Series
2112 | BR1 IP67 | QUICK LOOK | Cellular | No | MAX-BR1-LTE-E-IP67 | MAX Series
2115 | BR1 IP67 | QUICK LOOK | Ethernet LAN | 1 (FE) | MAX-BR1-LTE-E-IP67 | MAX Series
2118 | BR1 IP67 | QUICK LOOK | Router Throughput | 100Mbps | MAX-BR1-LTE-E-IP67 | MAX Series
2121 | BR1 IP67 | QUICK LOOK | SpeedFusion VPN Throughput (No Encryption) | 40Mbps | MAX-BR1-LTE-E-IP67 | MAX Series
2124 | BR1 IP67 | QUICK LOOK | SpeedFusion VPN Throughput (256-bit AES) | 20Mbps | MAX-BR1-LTE-E-IP67 | MAX Series
2127 | BR1 IP67 | Interfaces | Serial (RS232) | No | MAX-BR1-LTE-E-IP67 | MAX Series
2130 | BR1 IP67 | Interfaces | Wi-Fi AP | Yes | MAX-BR1-LTE-E-IP67 | MAX Series
2133 | BR1 IP67 | Interfaces | Wi-Fi WAN | Yes | MAX-BR1-LTE-E-IP67 | MAX Series
2136 | BR1 IP67 | Interfaces | USB WAN | No | MAX-BR1-LTE-E-IP67 | MAX Series
2139 | BR1 IP67 | Interfaces | GPIO | No | MAX-BR1-LTE-E-IP67 | MAX Series
2142 | BR1 IP67 | Performance | Recommended Users | 1-60 | MAX-BR1-LTE-E-IP67 | MAX Series
2145 | BR1 IP67 | Performance | Number of SpeedFusion VPN Peers | 2/5 ! | MAX-BR1-LTE-E-IP67 | MAX Series
2148 | BR1 IP67 | Performance | Maximum Number of AP Supported | N/A | MAX-BR1-LTE-E-IP67 | MAX Series
2151 | BR1 IP67 | Wireless details | LTE Category options | CAT 4 CAT 6 | MAX-BR1-LTE-E-IP67 | MAX Series
2154 | BR1 IP67 | Wireless details | Band 71 | No | MAX-BR1-LTE-E-IP67 | MAX Series
2157 | BR1 IP67 | Wireless details | SIM Slots | 2 | MAX-BR1-LTE-E-IP67 | MAX Series
2160 | BR1 IP67 | Wireless details | SIM Card Size | Mini-SIM (2FF) | MAX-BR1-LTE-E-IP67 | MAX Series
2163 | BR1 IP67 | Wireless details | Wi-Fi Radio | Single (2.4GHz) 1x1 Wi-Fi 4 | MAX-BR1-LTE-E-IP67 | MAX Series
2166 | BR1 IP67 | Wireless details | Transmit Power (2.4GHz, single chain) | 21dBm | MAX-BR1-LTE-E-IP67 | MAX Series
2169 | BR1 IP67 | Wireless details | Transmit Power (5GHz, single chain) | No | MAX-BR1-LTE-E-IP67 | MAX Series
2172 | BR1 IP67 | Wireless details | Multiple SSIDs | 16 | MAX-BR1-LTE-E-IP67 | MAX Series
2175 | BR1 IP67 | Wireless details | Captive Portal | Yes | MAX-BR1-LTE-E-IP67 | MAX Series
2178 | BR1 IP67 | Wireless details | GPS | Yes | MAX-BR1-LTE-E-IP67 | MAX Series
2181 | BR1 IP67 | Features | Ignition Sensing | No | MAX-BR1-LTE-E-IP67 | MAX Series
2184 | BR1 IP67 | Features | Support SIM Injector | No | MAX-BR1-LTE-E-IP67 | MAX Series
2187 | BR1 IP67 | Features | Support FusionSIM | No | MAX-BR1-LTE-E-IP67 | MAX Series
2190 | BR1 IP67 | Features | Support Peplink eSIM and BYOeSIM | Yes | MAX-BR1-LTE-E-IP67 | MAX Series
2193 | BR1 IP67 | Features | 802.1q VLANs Supported | Yes | MAX-BR1-LTE-E-IP67 | MAX Series
2196 | BR1 IP67 | Features | Drop-In Mode | Yes | MAX-BR1-LTE-E-IP67 | MAX Series
2199 | BR1 IP67 | Features | High Availability | No | MAX-BR1-LTE-E-IP67 | MAX Series
2202 | BR1 IP67 | Features | IP Passthrough | Yes | MAX-BR1-LTE-E-IP67 | MAX Series
2205 | BR1 IP67 | Features | Pepwave AP Series Management | Yes | MAX-BR1-LTE-E-IP67 | MAX Series
2208 | BR1 IP67 | Features | Remote AP & Multiple Config Profiles Management | No | MAX-BR1-LTE-E-IP67 | MAX Series
2211 | BR1 IP67 | Features | WAN as LAN | Yes | MAX-BR1-LTE-E-IP67 | MAX Series
2214 | BR1 IP67 | Features | Web Blocking | Yes | MAX-BR1-LTE-E-IP67 | MAX Series
2217 | BR1 IP67 | Features | Web Filtering Blacklist | Lite | MAX-BR1-LTE-E-IP67 | MAX Series
2220 | BR1 IP67 | Features | InControl Cloud Management | Yes | MAX-BR1-LTE-E-IP67 | MAX Series
2223 | BR1 IP67 | Features | GPS Fleet Management | Yes | MAX-BR1-LTE-E-IP67 | MAX Series
2226 | BR1 IP67 | Features | Edge Computing | No | MAX-BR1-LTE-E-IP67 | MAX Series
2229 | BR1 IP67 | Features | Dead Reckoning | No | MAX-BR1-LTE-E-IP67 | MAX Series
2232 | BR1 IP67 | VPN Functionality | SpeedFusion VPN | Yes | MAX-BR1-LTE-E-IP67 | MAX Series
2235 | BR1 IP67 | VPN Functionality | SpeedFusion Hot Failover | Yes | MAX-BR1-LTE-E-IP67 | MAX Series
2238 | BR1 IP67 | VPN Functionality | SpeedFusion Smoothing | Yes | MAX-BR1-LTE-E-IP67 | MAX Series
2241 | BR1 IP67 | VPN Functionality | SpeedFusion Bandwidth Bonding | No | MAX-BR1-LTE-E-IP67 | MAX Series
2244 | BR1 IP67 | VPN Functionality | Number of IPsec Tunnels | 5 | MAX-BR1-LTE-E-IP67 | MAX Series
2247 | BR1 IP67 | VPN Functionality | Maximum PPTP/L2TP/OpenVPN Users | 3 | MAX-BR1-LTE-E-IP67 | MAX Series
2250 | BR1 IP67 | Hardware | Enclosure | Outdoor, IP67, Plastic | MAX-BR1-LTE-E-IP67 | MAX Series
2253 | BR1 IP67 | Hardware | 4pin Molex Micro-Fit Connector | No | MAX-BR1-LTE-E-IP67 | MAX Series
2256 | BR1 IP67 | Hardware | Terminal Block Power Connector for Mobile/Vehicular Deployment | No | MAX-BR1-LTE-E-IP67 | MAX Series
2259 | BR1 IP67 | Hardware | AC Adapter | No | MAX-BR1-LTE-E-IP67 | MAX Series
2262 | BR1 IP67 | Hardware | Input voltage | PoE: DC 48-56V | MAX-BR1-LTE-E-IP67 | MAX Series
2265 | BR1 IP67 | Hardware | PoE Input | 802.3af PoE | MAX-BR1-LTE-E-IP67 | MAX Series
2268 | BR1 IP67 | Hardware | PoE Output | No | MAX-BR1-LTE-E-IP67 | MAX Series
2271 | BR1 IP67 | Hardware | Power Consumption | Max.: 12W | MAX-BR1-LTE-E-IP67 | MAX Series
2274 | BR1 IP67 | Hardware | Dimensions in inches | 5.55 x 6.38 x 3.98 inches | MAX-BR1-LTE-E-IP67 | MAX Series
2277 | BR1 IP67 | Hardware | Dimensions in mm | 141 x 162 x 101 mm | MAX-BR1-LTE-E-IP67 | MAX Series
2280 | BR1 IP67 | Hardware | Weight (Pound) | 1.50 pounds | MAX-BR1-LTE-E-IP67 | MAX Series
2283 | BR1 IP67 | Hardware | Weight (Grams) | 680 grams | MAX-BR1-LTE-E-IP67 | MAX Series
2286 | BR1 IP67 | Hardware | Operating Temperature | -40° – 149°F -40° – 65°C | MAX-BR1-LTE-E-IP67 | MAX Series
2289 | BR1 IP67 | Hardware | Humidity | 15% – 95% (non-condensing) | MAX-BR1-LTE-E-IP67 | MAX Series
2292 | BR1 IP67 | Certifications | FCC, CE, RoHS | Yes | MAX-BR1-LTE-E-IP67 | MAX Series
2295 | BR1 IP67 | Certifications | E-Mark (Motor Vehicle) | No | MAX-BR1-LTE-E-IP67 | MAX Series
2298 | BR1 IP67 | Certifications | EN 61373 Shock and Vibration Resistance | No | MAX-BR1-LTE-E-IP67 | MAX Series
2301 | BR1 IP67 | Certifications | EN 50155 Railway Applications – Electronic Equipment used on Rolling Stock | No | MAX-BR1-LTE-E-IP67 | MAX Series
2304 | BR1 IP67 | Certifications | EN 61000 Electromagnetic Compatibility | Yes | MAX-BR1-LTE-E-IP67 | MAX Series
2307 | BR1 IP67 | Remarks | Warranty | 1-Year Limited Warranty | MAX-BR1-LTE-E-IP67 | MAX Series
2310 | BR1 M2M | QUICK LOOK | Ethernet WAN | 1 | ECP-MAX-BR1-M2M-1Y | MAX Series
2313 | BR1 M2M | QUICK LOOK | Cellular | 1 (FE) | ECP-MAX-BR1-M2M-1Y | MAX Series
2316 | BR1 M2M | QUICK LOOK | Ethernet LAN | 1 (FE) | ECP-MAX-BR1-M2M-1Y | MAX Series
2319 | BR1 M2M | QUICK LOOK | Router Throughput | 100Mbps | ECP-MAX-BR1-M2M-1Y | MAX Series
2322 | BR1 M2M | QUICK LOOK | SpeedFusion VPN Throughput (No Encryption) | 40Mbps | ECP-MAX-BR1-M2M-1Y | MAX Series
2325 | BR1 M2M | QUICK LOOK | SpeedFusion VPN Throughput (256-bit AES) | 20Mbps | ECP-MAX-BR1-M2M-1Y | MAX Series
2328 | BR1 M2M | Interfaces | Serial (RS232) | Yes | ECP-MAX-BR1-M2M-1Y | MAX Series
2331 | BR1 M2M | Interfaces | Wi-Fi AP | No | ECP-MAX-BR1-M2M-1Y | MAX Series
2334 | BR1 M2M | Interfaces | Wi-Fi WAN | No | ECP-MAX-BR1-M2M-1Y | MAX Series
2337 | BR1 M2M | Interfaces | USB WAN | No | ECP-MAX-BR1-M2M-1Y | MAX Series
2340 | BR1 M2M | Interfaces | GPIO | No | ECP-MAX-BR1-M2M-1Y | MAX Series
2343 | BR1 M2M | Performance | Recommended Users | 1-60 | ECP-MAX-BR1-M2M-1Y | MAX Series
2346 | BR1 M2M | Performance | Number of SpeedFusion VPN Peers | 2/5 ! | ECP-MAX-BR1-M2M-1Y | MAX Series
2349 | BR1 M2M | Performance | Maximum Number of AP Supported | N/A | ECP-MAX-BR1-M2M-1Y | MAX Series
2352 | BR1 M2M | Wireless details | LTE Category options | N/A | ECP-MAX-BR1-M2M-1Y | MAX Series
2355 | BR1 M2M | Wireless details | Band 71 | CAT 4 | ECP-MAX-BR1-M2M-1Y | MAX Series
2358 | BR1 M2M | Wireless details | SIM Slots | No | ECP-MAX-BR1-M2M-1Y | MAX Series
2361 | BR1 M2M | Wireless details | SIM Card Size | 2 | ECP-MAX-BR1-M2M-1Y | MAX Series
2364 | BR1 M2M | Wireless details | Wi-Fi Radio | Mini-SIM (2FF) | ECP-MAX-BR1-M2M-1Y | MAX Series
2367 | BR1 M2M | Wireless details | Transmit Power (2.4GHz, single chain) | No | ECP-MAX-BR1-M2M-1Y | MAX Series
2370 | BR1 M2M | Wireless details | Transmit Power (5GHz, single chain) | No | ECP-MAX-BR1-M2M-1Y | MAX Series
2373 | BR1 M2M | Wireless details | Multiple SSIDs | No | ECP-MAX-BR1-M2M-1Y | MAX Series
2376 | BR1 M2M | Wireless details | Captive Portal | No | ECP-MAX-BR1-M2M-1Y | MAX Series
2379 | BR1 M2M | Wireless details | GPS | No | ECP-MAX-BR1-M2M-1Y | MAX Series
2382 | BR1 M2M | Features | Ignition Sensing | No | ECP-MAX-BR1-M2M-1Y | MAX Series
2385 | BR1 M2M | Features | Support SIM Injector | No | ECP-MAX-BR1-M2M-1Y | MAX Series
2388 | BR1 M2M | Features | Support FusionSIM | No | ECP-MAX-BR1-M2M-1Y | MAX Series
2391 | BR1 M2M | Features | Support Peplink eSIM and BYOeSIM | No | ECP-MAX-BR1-M2M-1Y | MAX Series
2394 | BR1 M2M | Features | 802.1q VLANs Supported | 16 | ECP-MAX-BR1-M2M-1Y | MAX Series
2397 | BR1 M2M | Features | Drop-In Mode | Yes | ECP-MAX-BR1-M2M-1Y | MAX Series
2400 | BR1 M2M | Features | High Availability | Yes | ECP-MAX-BR1-M2M-1Y | MAX Series
2403 | BR1 M2M | Features | IP Passthrough | Yes | ECP-MAX-BR1-M2M-1Y | MAX Series
2406 | BR1 M2M | Features | Pepwave AP Series Management | No | ECP-MAX-BR1-M2M-1Y | MAX Series
2409 | BR1 M2M | Features | Remote AP & Multiple Config Profiles Management | No | ECP-MAX-BR1-M2M-1Y | MAX Series
2412 | BR1 M2M | Features | WAN as LAN | Yes | ECP-MAX-BR1-M2M-1Y | MAX Series
2415 | BR1 M2M | Features | Web Blocking | Yes | ECP-MAX-BR1-M2M-1Y | MAX Series
2418 | BR1 M2M | Features | Web Filtering Blacklist | Lite | ECP-MAX-BR1-M2M-1Y | MAX Series
2421 | BR1 M2M | Features | InControl Cloud Management | Yes | ECP-MAX-BR1-M2M-1Y | MAX Series
2424 | BR1 M2M | Features | GPS Fleet Management | No | ECP-MAX-BR1-M2M-1Y | MAX Series
2427 | BR1 M2M | Features | Edge Computing | No | ECP-MAX-BR1-M2M-1Y | MAX Series
2430 | BR1 M2M | Features | Dead Reckoning | No | ECP-MAX-BR1-M2M-1Y | MAX Series
2433 | BR1 M2M | VPN Functionality | SpeedFusion VPN | Yes | ECP-MAX-BR1-M2M-1Y | MAX Series
2436 | BR1 M2M | VPN Functionality | SpeedFusion Hot Failover | Yes | ECP-MAX-BR1-M2M-1Y | MAX Series
2439 | BR1 M2M | VPN Functionality | SpeedFusion Smoothing | No | ECP-MAX-BR1-M2M-1Y | MAX Series
2442 | BR1 M2M | VPN Functionality | SpeedFusion Bandwidth Bonding | No | ECP-MAX-BR1-M2M-1Y | MAX Series
2445 | BR1 M2M | VPN Functionality | Number of IPsec Tunnels | 5 | ECP-MAX-BR1-M2M-1Y | MAX Series
2448 | BR1 M2M | VPN Functionality | Maximum PPTP/L2TP/OpenVPN Users | 3 | ECP-MAX-BR1-M2M-1Y | MAX Series
2451 | BR1 M2M | Hardware | Enclosure | Indoor, Metal | ECP-MAX-BR1-M2M-1Y | MAX Series
2454 | BR1 M2M | Hardware | 4pin Molex Micro-Fit Connector | No | ECP-MAX-BR1-M2M-1Y | MAX Series
2457 | BR1 M2M | Hardware | Terminal Block Power Connector for Mobile/Vehicular Deployment | Yes | ECP-MAX-BR1-M2M-1Y | MAX Series
2460 | BR1 M2M | Hardware | AC Adapter | AC Input 100V – 240V DC Output 12V, 2A | ECP-MAX-BR1-M2M-1Y | MAX Series
2463 | BR1 M2M | Hardware | Input voltage | DC 10-30V | ECP-MAX-BR1-M2M-1Y | MAX Series
2466 | BR1 M2M | Hardware | PoE Input | No | ECP-MAX-BR1-M2M-1Y | MAX Series
2469 | BR1 M2M | Hardware | PoE Output | No | ECP-MAX-BR1-M2M-1Y | MAX Series
2472 | BR1 M2M | Hardware | Power Consumption | Max.: 10W | ECP-MAX-BR1-M2M-1Y | MAX Series
2475 | BR1 M2M | Hardware | Dimensions in inches | 4.8 x 3.8 x 1.1 inches | ECP-MAX-BR1-M2M-1Y | MAX Series
2478 | BR1 M2M | Hardware | Dimensions in mm | 120 x 97 x 26mm | ECP-MAX-BR1-M2M-1Y | MAX Series
2481 | BR1 M2M | Hardware | Weight (Pound) | 0.8 pound | ECP-MAX-BR1-M2M-1Y | MAX Series
2484 | BR1 M2M | Hardware | Weight (Grams) | 350 grams | ECP-MAX-BR1-M2M-1Y | MAX Series
2487 | BR1 M2M | Hardware | Operating Temperature | -40° – 149°F -40° – 65°C | ECP-MAX-BR1-M2M-1Y | MAX Series
2490 | BR1 M2M | Hardware | Humidity | 15% – 95% (non-condensing) | ECP-MAX-BR1-M2M-1Y | MAX Series
2493 | BR1 M2M | Certifications | FCC, CE, RoHS | FCC, RoHS | ECP-MAX-BR1-M2M-1Y | MAX Series
2496 | BR1 M2M | Certifications | E-Mark (Motor Vehicle) | Yes | ECP-MAX-BR1-M2M-1Y | MAX Series
2499 | BR1 M2M | Certifications | EN 61373 Shock and Vibration Resistance | Yes | ECP-MAX-BR1-M2M-1Y | MAX Series
2502 | BR1 M2M | Certifications | EN 50155 Railway Applications – Electronic Equipment used on Rolling Stock | No | ECP-MAX-BR1-M2M-1Y | MAX Series
2505 | BR1 M2M | Certifications | EN 61000 Electromagnetic Compatibility | No | ECP-MAX-BR1-M2M-1Y | MAX Series
2508 | BR1 M2M | Remarks | Warranty | 1-Year Limited Warranty | ECP-MAX-BR1-M2M-1Y | MAX Series
2511 | BR1 Mini | QUICK LOOK | Ethernet WAN | 1 | MAX-BR1-MINI-LTEA-E-T-PRM | MAX Series
2514 | BR1 Mini | QUICK LOOK | Cellular | 0/1 (FE) $ | MAX-BR1-MINI-LTEA-E-T-PRM | MAX Series
2517 | BR1 Mini | QUICK LOOK | Ethernet LAN | 2/1 (FE) $ | MAX-BR1-MINI-LTEA-E-T-PRM | MAX Series
2520 | BR1 Mini | QUICK LOOK | Router Throughput | 100Mbps | MAX-BR1-MINI-LTEA-E-T-PRM | MAX Series
2523 | BR1 Mini | QUICK LOOK | SpeedFusion VPN Throughput (No Encryption) | 40Mbps | MAX-BR1-MINI-LTEA-E-T-PRM | MAX Series
2526 | BR1 Mini | QUICK LOOK | SpeedFusion VPN Throughput (256-bit AES) | 20Mbps | MAX-BR1-MINI-LTEA-E-T-PRM | MAX Series
2529 | BR1 Mini | Interfaces | Serial (RS232) | Yes # | MAX-BR1-MINI-LTEA-E-T-PRM | MAX Series
2532 | BR1 Mini | Interfaces | Wi-Fi AP | Yes | MAX-BR1-MINI-LTEA-E-T-PRM | MAX Series
2535 | BR1 Mini | Interfaces | Wi-Fi WAN | Yes $ | MAX-BR1-MINI-LTEA-E-T-PRM | MAX Series
2538 | BR1 Mini | Interfaces | USB WAN | No | MAX-BR1-MINI-LTEA-E-T-PRM | MAX Series
2541 | BR1 Mini | Interfaces | GPIO | No | MAX-BR1-MINI-LTEA-E-T-PRM | MAX Series
2544 | BR1 Mini | Performance | Recommended Users | 1-60 | MAX-BR1-MINI-LTEA-E-T-PRM | MAX Series
2547 | BR1 Mini | Performance | Number of SpeedFusion VPN Peers |  | MAX-BR1-MINI-LTEA-E-T-PRM | MAX Series
2550 | BR1 Mini | Performance | Maximum Number of AP Supported | N/A | MAX-BR1-MINI-LTEA-E-T-PRM | MAX Series
2553 | BR1 Mini | Wireless details | LTE Category options | CAT 4 CAT 6 | MAX-BR1-MINI-LTEA-E-T-PRM | MAX Series
2556 | BR1 Mini | Wireless details | Band 71 | No | MAX-BR1-MINI-LTEA-E-T-PRM | MAX Series
2559 | BR1 Mini | Wireless details | SIM Slots | 2 | MAX-BR1-MINI-LTEA-E-T-PRM | MAX Series
2562 | BR1 Mini | Wireless details | SIM Card Size | Mini-SIM (2FF) | MAX-BR1-MINI-LTEA-E-T-PRM | MAX Series
2565 | BR1 Mini | Wireless details | Wi-Fi Radio | Single (2.4GHz) 1x1 Wi-Fi 4 | MAX-BR1-MINI-LTEA-E-T-PRM | MAX Series
2568 | BR1 Mini | Wireless details | Transmit Power (2.4GHz, single chain) | 20dBm | MAX-BR1-MINI-LTEA-E-T-PRM | MAX Series
2571 | BR1 Mini | Wireless details | Transmit Power (5GHz, single chain) | No | MAX-BR1-MINI-LTEA-E-T-PRM | MAX Series
2574 | BR1 Mini | Wireless details | Multiple SSIDs | 16 | MAX-BR1-MINI-LTEA-E-T-PRM | MAX Series
2577 | BR1 Mini | Wireless details | Captive Portal | Yes | MAX-BR1-MINI-LTEA-E-T-PRM | MAX Series
2580 | BR1 Mini | Wireless details | GPS | Yes | MAX-BR1-MINI-LTEA-E-T-PRM | MAX Series
2583 | BR1 Mini | Features | Ignition Sensing | No | MAX-BR1-MINI-LTEA-E-T-PRM | MAX Series
2586 | BR1 Mini | Features | Support SIM Injector | No | MAX-BR1-MINI-LTEA-E-T-PRM | MAX Series
2589 | BR1 Mini | Features | Support FusionSIM | No | MAX-BR1-MINI-LTEA-E-T-PRM | MAX Series
2592 | BR1 Mini | Features | Support Peplink eSIM and BYOeSIM | No | MAX-BR1-MINI-LTEA-E-T-PRM | MAX Series
2595 | BR1 Mini | Features | 802.1q VLANs Supported | 16 | MAX-BR1-MINI-LTEA-E-T-PRM | MAX Series
2598 | BR1 Mini | Features | Drop-In Mode | Yes | MAX-BR1-MINI-LTEA-E-T-PRM | MAX Series
2601 | BR1 Mini | Features | High Availability | Yes | MAX-BR1-MINI-LTEA-E-T-PRM | MAX Series
2604 | BR1 Mini | Features | IP Passthrough | Yes | MAX-BR1-MINI-LTEA-E-T-PRM | MAX Series
2607 | BR1 Mini | Features | Pepwave AP Series Management | No | MAX-BR1-MINI-LTEA-E-T-PRM | MAX Series
2610 | BR1 Mini | Features | Remote AP & Multiple Config Profiles Management | No | MAX-BR1-MINI-LTEA-E-T-PRM | MAX Series
2613 | BR1 Mini | Features | WAN as LAN | Yes | MAX-BR1-MINI-LTEA-E-T-PRM | MAX Series
2616 | BR1 Mini | Features | Web Blocking | Yes | MAX-BR1-MINI-LTEA-E-T-PRM | MAX Series
2619 | BR1 Mini | Features | Web Filtering Blacklist | Lite | MAX-BR1-MINI-LTEA-E-T-PRM | MAX Series
2622 | BR1 Mini | Features | InControl Cloud Management | Yes | MAX-BR1-MINI-LTEA-E-T-PRM | MAX Series
2625 | BR1 Mini | Features | GPS Fleet Management | Yes | MAX-BR1-MINI-LTEA-E-T-PRM | MAX Series
2628 | BR1 Mini | Features | Edge Computing | No | MAX-BR1-MINI-LTEA-E-T-PRM | MAX Series
2631 | BR1 Mini | Features | Dead Reckoning | Yes | MAX-BR1-MINI-LTEA-E-T-PRM | MAX Series
2634 | BR1 Mini | VPN Functionality | SpeedFusion VPN |  | MAX-BR1-MINI-LTEA-E-T-PRM | MAX Series
2637 | BR1 Mini | VPN Functionality | SpeedFusion Hot Failover | Yes $ | MAX-BR1-MINI-LTEA-E-T-PRM | MAX Series
2640 | BR1 Mini | VPN Functionality | SpeedFusion Smoothing | Yes $ | MAX-BR1-MINI-LTEA-E-T-PRM | MAX Series
2643 | BR1 Mini | VPN Functionality | SpeedFusion Bandwidth Bonding | No | MAX-BR1-MINI-LTEA-E-T-PRM | MAX Series
2646 | BR1 Mini | VPN Functionality | Number of IPsec Tunnels | 5 | MAX-BR1-MINI-LTEA-E-T-PRM | MAX Series
2649 | BR1 Mini | VPN Functionality | Maximum PPTP/L2TP/OpenVPN Users | 3 | MAX-BR1-MINI-LTEA-E-T-PRM | MAX Series
2652 | BR1 Mini | Hardware | Enclosure | Compact, Indoor Metal | MAX-BR1-MINI-LTEA-E-T-PRM | MAX Series
2655 | BR1 Mini | Hardware | 4pin Molex Micro-Fit Connector | No | MAX-BR1-MINI-LTEA-E-T-PRM | MAX Series
2658 | BR1 Mini | Hardware | Terminal Block Power Connector for Mobile/Vehicular Deployment | Yes | MAX-BR1-MINI-LTEA-E-T-PRM | MAX Series
2661 | BR1 Mini | Hardware | AC Adapter | AC Input 100V-240V DC Output 12V, 2A | MAX-BR1-MINI-LTEA-E-T-PRM | MAX Series
2664 | BR1 Mini | Hardware | Input voltage | DC 12-28V | MAX-BR1-MINI-LTEA-E-T-PRM | MAX Series
2667 | BR1 Mini | Hardware | PoE Input | Passive PoE 12V-28V DC | MAX-BR1-MINI-LTEA-E-T-PRM | MAX Series
2670 | BR1 Mini | Hardware | PoE Output | No | MAX-BR1-MINI-LTEA-E-T-PRM | MAX Series
2673 | BR1 Mini | Hardware | Power Consumption | Max.: 12W | MAX-BR1-MINI-LTEA-E-T-PRM | MAX Series
2676 | BR1 Mini | Hardware | Dimensions in inches | 4.6 x 4.2 x 1.4 inches | MAX-BR1-MINI-LTEA-E-T-PRM | MAX Series
2679 | BR1 Mini | Hardware | Dimensions in mm | 117 x 107 x 35 mm | MAX-BR1-MINI-LTEA-E-T-PRM | MAX Series
2682 | BR1 Mini | Hardware | Weight (Pound) | 0.54 pounds | MAX-BR1-MINI-LTEA-E-T-PRM | MAX Series
2685 | BR1 Mini | Hardware | Weight (Grams) | 244 grams | MAX-BR1-MINI-LTEA-E-T-PRM | MAX Series
2688 | BR1 Mini | Hardware | Operating Temperature | -40° – 149°F -40° – 65°C | MAX-BR1-MINI-LTEA-E-T-PRM | MAX Series
2691 | BR1 Mini | Hardware | Humidity | 15% – 95% (non-condensing) | MAX-BR1-MINI-LTEA-E-T-PRM | MAX Series
2694 | BR1 Mini | Certifications | FCC, CE, RoHS | Yes | MAX-BR1-MINI-LTEA-E-T-PRM | MAX Series
2697 | BR1 Mini | Certifications | E-Mark (Motor Vehicle) | Yes | MAX-BR1-MINI-LTEA-E-T-PRM | MAX Series
2700 | BR1 Mini | Certifications | EN 61373 Shock and Vibration Resistance | Yes | MAX-BR1-MINI-LTEA-E-T-PRM | MAX Series
2703 | BR1 Mini | Certifications | EN 50155 Railway Applications – Electronic Equipment used on Rolling Stock | Yes | MAX-BR1-MINI-LTEA-E-T-PRM | MAX Series
2706 | BR1 Mini | Certifications | EN 61000 Electromagnetic Compatibility | Yes | MAX-BR1-MINI-LTEA-E-T-PRM | MAX Series
2709 | BR1 Mini | Remarks | Warranty | 1-Year Limited Warranty | MAX-BR1-MINI-LTEA-E-T-PRM | MAX Series
2712 | BR1 Mini (HW3) | QUICK LOOK | Ethernet WAN | 1 | EOL | MAX Series
2715 | BR1 Mini (HW3) | QUICK LOOK | Cellular | 0/1 (GE) $ | EOL | MAX Series
2718 | BR1 Mini (HW3) | QUICK LOOK | Ethernet LAN | 3/2 (GE) $ | EOL | MAX Series
2721 | BR1 Mini (HW3) | QUICK LOOK | Router Throughput | 300Mbps | EOL | MAX Series
2724 | BR1 Mini (HW3) | QUICK LOOK | SpeedFusion VPN Throughput (No Encryption) | 80Mbps | EOL | MAX Series
2727 | BR1 Mini (HW3) | QUICK LOOK | SpeedFusion VPN Throughput (256-bit AES) | 60Mbps | EOL | MAX Series
2730 | BR1 Mini (HW3) | Interfaces | Serial (RS232) | No | EOL | MAX Series
2733 | BR1 Mini (HW3) | Interfaces | Wi-Fi AP | No | EOL | MAX Series
2736 | BR1 Mini (HW3) | Interfaces | Wi-Fi WAN | No | EOL | MAX Series
2739 | BR1 Mini (HW3) | Interfaces | USB WAN | No | EOL | MAX Series
2742 | BR1 Mini (HW3) | Interfaces | GPIO | Yes | EOL | MAX Series
2745 | BR1 Mini (HW3) | Performance | Recommended Users | 1-60 | EOL | MAX Series
2748 | BR1 Mini (HW3) | Performance | Number of SpeedFusion VPN Peers | 2/5 ^ | EOL | MAX Series
2751 | BR1 Mini (HW3) | Performance | Maximum Number of AP Supported | N/A | EOL | MAX Series
2754 | BR1 Mini (HW3) | Wireless details | LTE Category options | CAT 4 | EOL | MAX Series
2757 | BR1 Mini (HW3) | Wireless details | Band 71 | Yes | EOL | MAX Series
2760 | BR1 Mini (HW3) | Wireless details | SIM Slots | 2 | EOL | MAX Series
2763 | BR1 Mini (HW3) | Wireless details | SIM Card Size | Nano-SIM (4FF) | EOL | MAX Series
2766 | BR1 Mini (HW3) | Wireless details | Wi-Fi Radio | No | EOL | MAX Series
2769 | BR1 Mini (HW3) | Wireless details | Transmit Power (2.4GHz, single chain) | No | EOL | MAX Series
2772 | BR1 Mini (HW3) | Wireless details | Transmit Power (5GHz, single chain) | No | EOL | MAX Series
2775 | BR1 Mini (HW3) | Wireless details | Multiple SSIDs | No | EOL | MAX Series
2778 | BR1 Mini (HW3) | Wireless details | Captive Portal | Yes | EOL | MAX Series
2781 | BR1 Mini (HW3) | Wireless details | GPS | No | EOL | MAX Series
2784 | BR1 Mini (HW3) | Features | Ignition Sensing | No | EOL | MAX Series
2787 | BR1 Mini (HW3) | Features | Support SIM Injector | No | EOL | MAX Series
2790 | BR1 Mini (HW3) | Features | Support FusionSIM | Yes | EOL | MAX Series
2793 | BR1 Mini (HW3) | Features | Support Peplink eSIM and BYOeSIM | No | EOL | MAX Series
2796 | BR1 Mini (HW3) | Features | 802.1q VLANs Supported | 16 | EOL | MAX Series
2799 | BR1 Mini (HW3) | Features | Drop-In Mode | Yes | EOL | MAX Series
2802 | BR1 Mini (HW3) | Features | High Availability | Yes | EOL | MAX Series
2805 | BR1 Mini (HW3) | Features | IP Passthrough | Yes | EOL | MAX Series
2808 | BR1 Mini (HW3) | Features | Pepwave AP Series Management | No | EOL | MAX Series
2811 | BR1 Mini (HW3) | Features | Remote AP & Multiple Config Profiles Management | No | EOL | MAX Series
2814 | BR1 Mini (HW3) | Features | WAN as LAN | Yes | EOL | MAX Series
2817 | BR1 Mini (HW3) | Features | Web Blocking | Yes | EOL | MAX Series
2820 | BR1 Mini (HW3) | Features | Web Filtering Blacklist | Lite | EOL | MAX Series
2823 | BR1 Mini (HW3) | Features | InControl Cloud Management | Yes | EOL | MAX Series
2826 | BR1 Mini (HW3) | Features | GPS Fleet Management | No | EOL | MAX Series
2829 | BR1 Mini (HW3) | Features | Edge Computing | No | EOL | MAX Series
2832 | BR1 Mini (HW3) | Features | Dead Reckoning | No | EOL | MAX Series
2835 | BR1 Mini (HW3) | VPN Functionality | SpeedFusion VPN | Yes | EOL | MAX Series
2838 | BR1 Mini (HW3) | VPN Functionality | SpeedFusion Hot Failover | Yes $ | EOL | MAX Series
2841 | BR1 Mini (HW3) | VPN Functionality | SpeedFusion Smoothing | Yes $ | EOL | MAX Series
2844 | BR1 Mini (HW3) | VPN Functionality | SpeedFusion Bandwidth Bonding | Yes | EOL | MAX Series
2847 | BR1 Mini (HW3) | VPN Functionality | Number of IPsec Tunnels | 5 | EOL | MAX Series
2850 | BR1 Mini (HW3) | VPN Functionality | Maximum PPTP/L2TP/OpenVPN Users | 3 | EOL | MAX Series
2853 | BR1 Mini (HW3) | Hardware | Enclosure | Indoor, Metal | EOL | MAX Series
2856 | BR1 Mini (HW3) | Hardware | 4pin Molex Micro-Fit Connector | Yes | EOL | MAX Series
2859 | BR1 Mini (HW3) | Hardware | Terminal Block Power Connector for Mobile/Vehicular Deployment | No | EOL | MAX Series
2862 | BR1 Mini (HW3) | Hardware | AC Adapter | AC Input 100V-240V DC Output 12V, 2A | EOL | MAX Series
2865 | BR1 Mini (HW3) | Hardware | Input voltage | DC 10-30V | EOL | MAX Series
2868 | BR1 Mini (HW3) | Hardware | PoE Input | No | EOL | MAX Series
2871 | BR1 Mini (HW3) | Hardware | PoE Output | No | EOL | MAX Series
2874 | BR1 Mini (HW3) | Hardware | Power Consumption | Max.: 16W Nominal: 10W | EOL | MAX Series
2877 | BR1 Mini (HW3) | Hardware | Dimensions in inches | 4.95 x 4.2 x 1.4 inches | EOL | MAX Series
2880 | BR1 Mini (HW3) | Hardware | Dimensions in mm | 125.7 x 107 x 35 mm | EOL | MAX Series
2883 | BR1 Mini (HW3) | Hardware | Weight (Pound) | 0.95 pounds | EOL | MAX Series
2886 | BR1 Mini (HW3) | Hardware | Weight (Grams) | 430 grams | EOL | MAX Series
2889 | BR1 Mini (HW3) | Hardware | Operating Temperature | -40° – 149°F -40° – 65°C | EOL | MAX Series
2892 | BR1 Mini (HW3) | Hardware | Humidity | 15% – 95% (non-condensing) | EOL | MAX Series
2895 | BR1 Mini (HW3) | Hardware | Device Prime | Yes | EOL | MAX Series
2898 | BR1 Mini (HW3) | Certifications | FCC, CE, RoHS | In Progress | EOL | MAX Series
2901 | BR1 Mini (HW3) | Certifications | E-Mark (Motor Vehicle) | No | EOL | MAX Series
2904 | BR1 Mini (HW3) | Certifications | EN 61373 Shock and Vibration Resistance | No | EOL | MAX Series
2907 | BR1 Mini (HW3) | Certifications | EN 50155 Railway Applications – Electronic Equipment used on Rolling Stock | No | EOL | MAX Series
2910 | BR1 Mini (HW3) | Certifications | EN 61000 Electromagnetic Compatibility | No | EOL | MAX Series
2913 | BR1 Mini (HW3) | Remarks | Warranty | 1-Year Limited Warranty | EOL | MAX Series
2916 | BR1 Mini 5G | QUICK LOOK | Ethernet WAN | 1 | MAX-BR1-MINI-5GN-T-M-PRM | MAX Series
2919 | BR1 Mini 5G | QUICK LOOK | Cellular | 0/1 (GE) $ | MAX-BR1-MINI-5GN-T-M-PRM | MAX Series
2922 | BR1 Mini 5G | QUICK LOOK | Ethernet LAN | 3/2 (GE) $ | MAX-BR1-MINI-5GN-T-M-PRM | MAX Series
2925 | BR1 Mini 5G | QUICK LOOK | Router Throughput | 300Mbps | MAX-BR1-MINI-5GN-T-M-PRM | MAX Series
2928 | BR1 Mini 5G | QUICK LOOK | SpeedFusion VPN Throughput (No Encryption) | 80 Mbps | MAX-BR1-MINI-5GN-T-M-PRM | MAX Series
2931 | BR1 Mini 5G | QUICK LOOK | SpeedFusion VPN Throughput (256-bit AES) | 60Mbps | MAX-BR1-MINI-5GN-T-M-PRM | MAX Series
2934 | BR1 Mini 5G | Interfaces | Serial (RS232) | No | MAX-BR1-MINI-5GN-T-M-PRM | MAX Series
2937 | BR1 Mini 5G | Interfaces | Wi-Fi AP | No | MAX-BR1-MINI-5GN-T-M-PRM | MAX Series
2940 | BR1 Mini 5G | Interfaces | Wi-Fi WAN | Yes $ | MAX-BR1-MINI-5GN-T-M-PRM | MAX Series
2943 | BR1 Mini 5G | Interfaces | USB WAN | No | MAX-BR1-MINI-5GN-T-M-PRM | MAX Series
2946 | BR1 Mini 5G | Interfaces | GPIO | No | MAX-BR1-MINI-5GN-T-M-PRM | MAX Series
2949 | BR1 Mini 5G | Performance | Recommended Users | 1-60 | MAX-BR1-MINI-5GN-T-M-PRM | MAX Series
2952 | BR1 Mini 5G | Performance | Number of SpeedFusion VPN Peers | 2/5 ^ | MAX-BR1-MINI-5GN-T-M-PRM | MAX Series
2955 | BR1 Mini 5G | Performance | Maximum Number of AP Supported | N/A | MAX-BR1-MINI-5GN-T-M-PRM | MAX Series
2958 | BR1 Mini 5G | Wireless details | LTE Category options | 1x 5G | MAX-BR1-MINI-5GN-T-M-PRM | MAX Series
2961 | BR1 Mini 5G | Wireless details | Band 71 | Yes | MAX-BR1-MINI-5GN-T-M-PRM | MAX Series
2964 | BR1 Mini 5G | Wireless details | SIM Slots | 2 | MAX-BR1-MINI-5GN-T-M-PRM | MAX Series
2967 | BR1 Mini 5G | Wireless details | SIM Card Size | Nano-SIM (4FF) | MAX-BR1-MINI-5GN-T-M-PRM | MAX Series
2970 | BR1 Mini 5G | Wireless details | Wi-Fi Radio | N/A | MAX-BR1-MINI-5GN-T-M-PRM | MAX Series
2973 | BR1 Mini 5G | Wireless details | Transmit Power (2.4GHz, single chain) | N/A | MAX-BR1-MINI-5GN-T-M-PRM | MAX Series
2976 | BR1 Mini 5G | Wireless details | Transmit Power (5GHz, single chain) | N/A | MAX-BR1-MINI-5GN-T-M-PRM | MAX Series
2979 | BR1 Mini 5G | Wireless details | Multiple SSIDs | N/A | MAX-BR1-MINI-5GN-T-M-PRM | MAX Series
2982 | BR1 Mini 5G | Wireless details | Captive Portal | Yes | MAX-BR1-MINI-5GN-T-M-PRM | MAX Series
2985 | BR1 Mini 5G | Wireless details | GPS | No | MAX-BR1-MINI-5GN-T-M-PRM | MAX Series
2988 | BR1 Mini 5G | Features | Ignition Sensing | Yes | MAX-BR1-MINI-5GN-T-M-PRM | MAX Series
2991 | BR1 Mini 5G | Features | Support SIM Injector | No | MAX-BR1-MINI-5GN-T-M-PRM | MAX Series
2994 | BR1 Mini 5G | Features | Support FusionSIM | Yes | MAX-BR1-MINI-5GN-T-M-PRM | MAX Series
2997 | BR1 Mini 5G | Features | Support Peplink eSIM and BYOeSIM | No | MAX-BR1-MINI-5GN-T-M-PRM | MAX Series
3000 | BR1 Mini 5G | Features | 802.1q VLANs Supported | 16 | MAX-BR1-MINI-5GN-T-M-PRM | MAX Series
3003 | BR1 Mini 5G | Features | Drop-In Mode | Yes | MAX-BR1-MINI-5GN-T-M-PRM | MAX Series
3006 | BR1 Mini 5G | Features | High Availability | yes | MAX-BR1-MINI-5GN-T-M-PRM | MAX Series
3009 | BR1 Mini 5G | Features | IP Passthrough | Yes | MAX-BR1-MINI-5GN-T-M-PRM | MAX Series
3012 | BR1 Mini 5G | Features | Pepwave AP Series Management | No | MAX-BR1-MINI-5GN-T-M-PRM | MAX Series
3015 | BR1 Mini 5G | Features | Remote AP & Multiple Config Profiles Management | No | MAX-BR1-MINI-5GN-T-M-PRM | MAX Series
3018 | BR1 Mini 5G | Features | WAN as LAN | Yes | MAX-BR1-MINI-5GN-T-M-PRM | MAX Series
3021 | BR1 Mini 5G | Features | Web Blocking | Yes | MAX-BR1-MINI-5GN-T-M-PRM | MAX Series
3024 | BR1 Mini 5G | Features | Web Filtering Blacklist | Lite | MAX-BR1-MINI-5GN-T-M-PRM | MAX Series
3027 | BR1 Mini 5G | Features | InControl Cloud Management | Yes | MAX-BR1-MINI-5GN-T-M-PRM | MAX Series
3030 | BR1 Mini 5G | Features | GPS Fleet Management | No | MAX-BR1-MINI-5GN-T-M-PRM | MAX Series
3033 | BR1 Mini 5G | Features | Edge Computing | No | MAX-BR1-MINI-5GN-T-M-PRM | MAX Series
3036 | BR1 Mini 5G | Features | Dead Reckoning | No | MAX-BR1-MINI-5GN-T-M-PRM | MAX Series
3039 | BR1 Mini 5G | VPN Functionality | SpeedFusion VPN | Yes | MAX-BR1-MINI-5GN-T-M-PRM | MAX Series
3042 | BR1 Mini 5G | VPN Functionality | SpeedFusion Hot Failover | Yes $ | MAX-BR1-MINI-5GN-T-M-PRM | MAX Series
3045 | BR1 Mini 5G | VPN Functionality | SpeedFusion Smoothing | Yes $ | MAX-BR1-MINI-5GN-T-M-PRM | MAX Series
3048 | BR1 Mini 5G | VPN Functionality | SpeedFusion Bandwidth Bonding | Yes $ | MAX-BR1-MINI-5GN-T-M-PRM | MAX Series
3051 | BR1 Mini 5G | VPN Functionality | Number of IPsec Tunnels | 5 | MAX-BR1-MINI-5GN-T-M-PRM | MAX Series
3054 | BR1 Mini 5G | VPN Functionality | Maximum PPTP/L2TP/OpenVPN Users | 3 | MAX-BR1-MINI-5GN-T-M-PRM | MAX Series
3057 | BR1 Mini 5G | Hardware | Enclosure | Compact, Indoor Metal | MAX-BR1-MINI-5GN-T-M-PRM | MAX Series
3060 | BR1 Mini 5G | Hardware | 4pin Molex Micro-Fit Connector | Yes | MAX-BR1-MINI-5GN-T-M-PRM | MAX Series
3063 | BR1 Mini 5G | Hardware | Terminal Block Power Connector for Mobile/Vehicular Deployment | Yes | MAX-BR1-MINI-5GN-T-M-PRM | MAX Series
3066 | BR1 Mini 5G | Hardware | AC Adapter | AC Input 100V-240V DC Output 12V, 2A | MAX-BR1-MINI-5GN-T-M-PRM | MAX Series
3069 | BR1 Mini 5G | Hardware | Input voltage | DC 10V-30V | MAX-BR1-MINI-5GN-T-M-PRM | MAX Series
3072 | BR1 Mini 5G | Hardware | PoE Input | 1x 802.3at PoE | MAX-BR1-MINI-5GN-T-M-PRM | MAX Series
3075 | BR1 Mini 5G | Hardware | PoE Output | No | MAX-BR1-MINI-5GN-T-M-PRM | MAX Series
3078 | BR1 Mini 5G | Hardware | Power Consumption | Max.: 13W Nominal: 11W | MAX-BR1-MINI-5GN-T-M-PRM | MAX Series
3081 | BR1 Mini 5G | Hardware | Dimensions in inches | 5.0 x 4.2 x 1.4 inches | MAX-BR1-MINI-5GN-T-M-PRM | MAX Series
3084 | BR1 Mini 5G | Hardware | Dimensions in mm | 125.7 x 107 x 35 mm | MAX-BR1-MINI-5GN-T-M-PRM | MAX Series
3087 | BR1 Mini 5G | Hardware | Weight (Pound) | 0.93 pounds | MAX-BR1-MINI-5GN-T-M-PRM | MAX Series
3090 | BR1 Mini 5G | Hardware | Weight (Grams) | 420 grams | MAX-BR1-MINI-5GN-T-M-PRM | MAX Series
3093 | BR1 Mini 5G | Hardware | Operating Temperature | -40° – 149°F -40° – 65°C | MAX-BR1-MINI-5GN-T-M-PRM | MAX Series
3096 | BR1 Mini 5G | Hardware | Humidity | 15% – 95% (non-condensing) | MAX-BR1-MINI-5GN-T-M-PRM | MAX Series
3099 | BR1 Mini 5G | Hardware | Device Prime | Yes | MAX-BR1-MINI-5GN-T-M-PRM | MAX Series
3102 | BR1 Mini 5G | Certifications | FCC, CE, RoHS | Yes | MAX-BR1-MINI-5GN-T-M-PRM | MAX Series
3105 | BR1 Mini 5G | Certifications | E-Mark (Motor Vehicle) | No | MAX-BR1-MINI-5GN-T-M-PRM | MAX Series
3108 | BR1 Mini 5G | Certifications | EN 61373 Shock and Vibration Resistance | No | MAX-BR1-MINI-5GN-T-M-PRM | MAX Series
3111 | BR1 Mini 5G | Certifications | EN 50155 Railway Applications – Electronic Equipment used on Rolling Stock | No | MAX-BR1-MINI-5GN-T-M-PRM | MAX Series
3114 | BR1 Mini 5G | Certifications | EN 61000 Electromagnetic Compatibility | Yes | MAX-BR1-MINI-5GN-T-M-PRM | MAX Series
3117 | BR1 Mini 5G | Certifications | Warranty | 1-Year Limited Warranty | MAX-BR1-MINI-5GN-T-M-PRM | MAX Series
3120 | BR1 Mini 5G | Remarks |  |  | MAX-BR1-MINI-5GN-T-M-PRM | MAX Series
3123 | BR1 Mini Core | QUICK LOOK | Ethernet WAN | 1 | MAX-BR1-MINI-LTE-E-T-M-PRM | MAX Series
3126 | BR1 Mini Core | QUICK LOOK | Cellular | 0/1 (FE) $ | MAX-BR1-MINI-LTE-E-T-M-PRM | MAX Series
3129 | BR1 Mini Core | QUICK LOOK | Ethernet LAN | 2/1 (FE) $ | MAX-BR1-MINI-LTE-E-T-M-PRM | MAX Series
3132 | BR1 Mini Core | QUICK LOOK | Router Throughput | 100Mbps | MAX-BR1-MINI-LTE-E-T-M-PRM | MAX Series
3135 | BR1 Mini Core | QUICK LOOK | SpeedFusion VPN Throughput (No Encryption) | 40Mbps | MAX-BR1-MINI-LTE-E-T-M-PRM | MAX Series
3138 | BR1 Mini Core | QUICK LOOK | SpeedFusion VPN Throughput (256-bit AES) | 20Mbps | MAX-BR1-MINI-LTE-E-T-M-PRM | MAX Series
3141 | BR1 Mini Core | Interfaces | Serial (RS232) | Yes # | MAX-BR1-MINI-LTE-E-T-M-PRM | MAX Series
3144 | BR1 Mini Core | Interfaces | Wi-Fi AP | No | MAX-BR1-MINI-LTE-E-T-M-PRM | MAX Series
3147 | BR1 Mini Core | Interfaces | Wi-Fi WAN | No | MAX-BR1-MINI-LTE-E-T-M-PRM | MAX Series
3150 | BR1 Mini Core | Interfaces | USB WAN | No | MAX-BR1-MINI-LTE-E-T-M-PRM | MAX Series
3153 | BR1 Mini Core | Interfaces | GPIO | No | MAX-BR1-MINI-LTE-E-T-M-PRM | MAX Series
3156 | BR1 Mini Core | Performance | Recommended Users | 1-60 | MAX-BR1-MINI-LTE-E-T-M-PRM | MAX Series
3159 | BR1 Mini Core | Performance | Number of SpeedFusion VPN Peers | 2/5 ! | MAX-BR1-MINI-LTE-E-T-M-PRM | MAX Series
3162 | BR1 Mini Core | Performance | Maximum Number of AP Supported | N/A | MAX-BR1-MINI-LTE-E-T-M-PRM | MAX Series
3165 | BR1 Mini Core | Wireless details | LTE Category options | CAT 4 | MAX-BR1-MINI-LTE-E-T-M-PRM | MAX Series
3168 | BR1 Mini Core | Wireless details | Band 71 | No | MAX-BR1-MINI-LTE-E-T-M-PRM | MAX Series
3171 | BR1 Mini Core | Wireless details | SIM Slots | 2 | MAX-BR1-MINI-LTE-E-T-M-PRM | MAX Series
3174 | BR1 Mini Core | Wireless details | SIM Card Size | Mini-SIM (2FF) | MAX-BR1-MINI-LTE-E-T-M-PRM | MAX Series
3177 | BR1 Mini Core | Wireless details | Wi-Fi Radio | No | MAX-BR1-MINI-LTE-E-T-M-PRM | MAX Series
3180 | BR1 Mini Core | Wireless details | Transmit Power (2.4GHz, single chain) | No | MAX-BR1-MINI-LTE-E-T-M-PRM | MAX Series
3183 | BR1 Mini Core | Wireless details | Transmit Power (5GHz, single chain) | No | MAX-BR1-MINI-LTE-E-T-M-PRM | MAX Series
3186 | BR1 Mini Core | Wireless details | Multiple SSIDs | No | MAX-BR1-MINI-LTE-E-T-M-PRM | MAX Series
3189 | BR1 Mini Core | Wireless details | Captive Portal | Yes | MAX-BR1-MINI-LTE-E-T-M-PRM | MAX Series
3192 | BR1 Mini Core | Wireless details | GPS | No | MAX-BR1-MINI-LTE-E-T-M-PRM | MAX Series
3195 | BR1 Mini Core | Features | Ignition Sensing | No | MAX-BR1-MINI-LTE-E-T-M-PRM | MAX Series
3198 | BR1 Mini Core | Features | Support SIM Injector | No | MAX-BR1-MINI-LTE-E-T-M-PRM | MAX Series
3201 | BR1 Mini Core | Features | Support FusionSIM | No | MAX-BR1-MINI-LTE-E-T-M-PRM | MAX Series
3204 | BR1 Mini Core | Features | Support Peplink eSIM and BYOeSIM | No | MAX-BR1-MINI-LTE-E-T-M-PRM | MAX Series
3207 | BR1 Mini Core | Features | 802.1q VLANs Supported | 16 | MAX-BR1-MINI-LTE-E-T-M-PRM | MAX Series
3210 | BR1 Mini Core | Features | Drop-In Mode | Yes | MAX-BR1-MINI-LTE-E-T-M-PRM | MAX Series
3213 | BR1 Mini Core | Features | High Availability | Yes | MAX-BR1-MINI-LTE-E-T-M-PRM | MAX Series
3216 | BR1 Mini Core | Features | IP Passthrough | Yes | MAX-BR1-MINI-LTE-E-T-M-PRM | MAX Series
3219 | BR1 Mini Core | Features | Pepwave AP Series Management | No | MAX-BR1-MINI-LTE-E-T-M-PRM | MAX Series
3222 | BR1 Mini Core | Features | Remote AP & Multiple Config Profiles Management | No | MAX-BR1-MINI-LTE-E-T-M-PRM | MAX Series
3225 | BR1 Mini Core | Features | WAN as LAN | Yes | MAX-BR1-MINI-LTE-E-T-M-PRM | MAX Series
3228 | BR1 Mini Core | Features | Web Blocking | Yes | MAX-BR1-MINI-LTE-E-T-M-PRM | MAX Series
3231 | BR1 Mini Core | Features | Web Filtering Blacklist | Lite | MAX-BR1-MINI-LTE-E-T-M-PRM | MAX Series
3234 | BR1 Mini Core | Features | InControl Cloud Management | Yes | MAX-BR1-MINI-LTE-E-T-M-PRM | MAX Series
3237 | BR1 Mini Core | Features | GPS Fleet Management | No | MAX-BR1-MINI-LTE-E-T-M-PRM | MAX Series
3240 | BR1 Mini Core | Features | Edge Computing | No | MAX-BR1-MINI-LTE-E-T-M-PRM | MAX Series
3243 | BR1 Mini Core | Features | Dead Reckoning | No | MAX-BR1-MINI-LTE-E-T-M-PRM | MAX Series
3246 | BR1 Mini Core | VPN Functionality | SpeedFusion VPN | Yes | MAX-BR1-MINI-LTE-E-T-M-PRM | MAX Series
3249 | BR1 Mini Core | VPN Functionality | SpeedFusion Hot Failover | Yes $ | MAX-BR1-MINI-LTE-E-T-M-PRM | MAX Series
3252 | BR1 Mini Core | VPN Functionality | SpeedFusion Smoothing | No | MAX-BR1-MINI-LTE-E-T-M-PRM | MAX Series
3255 | BR1 Mini Core | VPN Functionality | SpeedFusion Bandwidth Bonding | No | MAX-BR1-MINI-LTE-E-T-M-PRM | MAX Series
3258 | BR1 Mini Core | VPN Functionality | Number of IPsec Tunnels | 5 | MAX-BR1-MINI-LTE-E-T-M-PRM | MAX Series
3261 | BR1 Mini Core | VPN Functionality | Maximum PPTP/L2TP/OpenVPN Users | 3 | MAX-BR1-MINI-LTE-E-T-M-PRM | MAX Series
3264 | BR1 Mini Core | Hardware | Enclosure | Compact, Indoor Metal | MAX-BR1-MINI-LTE-E-T-M-PRM | MAX Series
3267 | BR1 Mini Core | Hardware | 4pin Molex Micro-Fit Connector | No | MAX-BR1-MINI-LTE-E-T-M-PRM | MAX Series
3270 | BR1 Mini Core | Hardware | Terminal Block Power Connector for Mobile/Vehicular Deployment | Yes | MAX-BR1-MINI-LTE-E-T-M-PRM | MAX Series
3273 | BR1 Mini Core | Hardware | AC Adapter | AC Input 100V-240V DC Output 12V, 2A | MAX-BR1-MINI-LTE-E-T-M-PRM | MAX Series
3276 | BR1 Mini Core | Hardware | Input voltage | DC 12-28V | MAX-BR1-MINI-LTE-E-T-M-PRM | MAX Series
3279 | BR1 Mini Core | Hardware | PoE Input | Passive PoE 12V-28V DC | MAX-BR1-MINI-LTE-E-T-M-PRM | MAX Series
3282 | BR1 Mini Core | Hardware | PoE Output | No | MAX-BR1-MINI-LTE-E-T-M-PRM | MAX Series
3285 | BR1 Mini Core | Hardware | Power Consumption | Max.: 12W | MAX-BR1-MINI-LTE-E-T-M-PRM | MAX Series
3288 | BR1 Mini Core | Hardware | Dimensions in inches | 4.6 x 4.2 x 1.4 inches | MAX-BR1-MINI-LTE-E-T-M-PRM | MAX Series
3291 | BR1 Mini Core | Hardware | Dimensions in mm | 117 x 107 x 35 mm | MAX-BR1-MINI-LTE-E-T-M-PRM | MAX Series
3294 | BR1 Mini Core | Hardware | Weight (Pound) | 0.54 pounds | MAX-BR1-MINI-LTE-E-T-M-PRM | MAX Series
3297 | BR1 Mini Core | Hardware | Weight (Grams) | 244 grams | MAX-BR1-MINI-LTE-E-T-M-PRM | MAX Series
3300 | BR1 Mini Core | Hardware | Operating Temperature | -40° – 149°F -40° – 65°C | MAX-BR1-MINI-LTE-E-T-M-PRM | MAX Series
3303 | BR1 Mini Core | Hardware | Humidity | 15% – 95% (non-condensing) | MAX-BR1-MINI-LTE-E-T-M-PRM | MAX Series
3306 | BR1 Mini Core | Certifications | FCC, CE, RoHS | FCC, RoHS | MAX-BR1-MINI-LTE-E-T-M-PRM | MAX Series
3309 | BR1 Mini Core | Certifications | E-Mark (Motor Vehicle) | Yes | MAX-BR1-MINI-LTE-E-T-M-PRM | MAX Series
3312 | BR1 Mini Core | Certifications | EN 61373 Shock and Vibration Resistance | Yes | MAX-BR1-MINI-LTE-E-T-M-PRM | MAX Series
3315 | BR1 Mini Core | Certifications | EN 50155 Railway Applications – Electronic Equipment used on Rolling Stock | No | MAX-BR1-MINI-LTE-E-T-M-PRM | MAX Series
3318 | BR1 Mini Core | Certifications | EN 61000 Electromagnetic Compatibility | No | MAX-BR1-MINI-LTE-E-T-M-PRM | MAX Series
3321 | BR1 Mini Core | Remarks | Warranty |  | MAX-BR1-MINI-LTE-E-T-M-PRM | MAX Series
3324 | BR1 Mini M2M | QUICK LOOK | Ethernet WAN | 0/1 (GE) $ | MAX-BR1-MINI-M2M-LTE-MX-T-PRM | MAX Series
3327 | BR1 Mini M2M | QUICK LOOK | Cellular | 1 | MAX-BR1-MINI-M2M-LTE-MX-T-PRM | MAX Series
3330 | BR1 Mini M2M | QUICK LOOK | Ethernet LAN | 2/1 (GE) $ | MAX-BR1-MINI-M2M-LTE-MX-T-PRM | MAX Series
3333 | BR1 Mini M2M | QUICK LOOK | Router Throughput | 300 Mbps | MAX-BR1-MINI-M2M-LTE-MX-T-PRM | MAX Series
3336 | BR1 Mini M2M | QUICK LOOK | SpeedFusion VPN Throughput (No Encryption) | 80 Mbps | MAX-BR1-MINI-M2M-LTE-MX-T-PRM | MAX Series
3339 | BR1 Mini M2M | QUICK LOOK | SpeedFusion VPN Throughput (256-bit AES) | 60 Mbps | MAX-BR1-MINI-M2M-LTE-MX-T-PRM | MAX Series
3342 | BR1 Mini M2M | Interfaces | Serial (RS232) | Yes | MAX-BR1-MINI-M2M-LTE-MX-T-PRM | MAX Series
3345 | BR1 Mini M2M | Interfaces | Wi-Fi AP | Yes | MAX-BR1-MINI-M2M-LTE-MX-T-PRM | MAX Series
3348 | BR1 Mini M2M | Interfaces | Wi-Fi WAN | Yes | MAX-BR1-MINI-M2M-LTE-MX-T-PRM | MAX Series
3351 | BR1 Mini M2M | Interfaces | USB WAN | Yes $ | MAX-BR1-MINI-M2M-LTE-MX-T-PRM | MAX Series
3354 | BR1 Mini M2M | Interfaces | GPIO | No | MAX-BR1-MINI-M2M-LTE-MX-T-PRM | MAX Series
3357 | BR1 Mini M2M | Performance | Recommended Users | 1-60 | MAX-BR1-MINI-M2M-LTE-MX-T-PRM | MAX Series
3360 | BR1 Mini M2M | Performance | Number of SpeedFusion VPN Peers | 2/5^ | MAX-BR1-MINI-M2M-LTE-MX-T-PRM | MAX Series
3363 | BR1 Mini M2M | Performance | Maximum Number of AP Supported | N/A | MAX-BR1-MINI-M2M-LTE-MX-T-PRM | MAX Series
3366 | BR1 Mini M2M | Wireless details | LTE Category options | CAT4 | MAX-BR1-MINI-M2M-LTE-MX-T-PRM | MAX Series
3369 | BR1 Mini M2M | Wireless details | Band 71 | No | MAX-BR1-MINI-M2M-LTE-MX-T-PRM | MAX Series
3372 | BR1 Mini M2M | Wireless details | SIM Slots | 2 | MAX-BR1-MINI-M2M-LTE-MX-T-PRM | MAX Series
3375 | BR1 Mini M2M | Wireless details | SIM Card Size | Nano-SIM (4FF) | MAX-BR1-MINI-M2M-LTE-MX-T-PRM | MAX Series
3378 | BR1 Mini M2M | Wireless details | Wi-Fi Radio | Dual (2.4GHz + 5GHz) 2x2 Wi-Fi 5 | MAX-BR1-MINI-M2M-LTE-MX-T-PRM | MAX Series
3381 | BR1 Mini M2M | Wireless details | Transmit Power (2.4GHz, single chain) | 20dBm | MAX-BR1-MINI-M2M-LTE-MX-T-PRM | MAX Series
3384 | BR1 Mini M2M | Wireless details | Transmit Power (5GHz, single chain) | 20dBm | MAX-BR1-MINI-M2M-LTE-MX-T-PRM | MAX Series
3387 | BR1 Mini M2M | Wireless details | Multiple SSIDs | 16 | MAX-BR1-MINI-M2M-LTE-MX-T-PRM | MAX Series
3390 | BR1 Mini M2M | Wireless details | Captive Portal | Yes | MAX-BR1-MINI-M2M-LTE-MX-T-PRM | MAX Series
3393 | BR1 Mini M2M | Wireless details | GPS | Yes | MAX-BR1-MINI-M2M-LTE-MX-T-PRM | MAX Series
3396 | BR1 Mini M2M | Features | Ignition Sensing | Yes | MAX-BR1-MINI-M2M-LTE-MX-T-PRM | MAX Series
3399 | BR1 Mini M2M | Features | Support SIM Injector | No | MAX-BR1-MINI-M2M-LTE-MX-T-PRM | MAX Series
3402 | BR1 Mini M2M | Features | Support FusionSIM | Yes | MAX-BR1-MINI-M2M-LTE-MX-T-PRM | MAX Series
3405 | BR1 Mini M2M | Features | Support Peplink eSIM and BYOeSIM | No | MAX-BR1-MINI-M2M-LTE-MX-T-PRM | MAX Series
3408 | BR1 Mini M2M | Features | 802.1q VLANs Supported | 16 | MAX-BR1-MINI-M2M-LTE-MX-T-PRM | MAX Series
3411 | BR1 Mini M2M | Features | Drop-In Mode | Yes | MAX-BR1-MINI-M2M-LTE-MX-T-PRM | MAX Series
3414 | BR1 Mini M2M | Features | High Availability | Yes | MAX-BR1-MINI-M2M-LTE-MX-T-PRM | MAX Series
3417 | BR1 Mini M2M | Features | IP Passthrough | Yes | MAX-BR1-MINI-M2M-LTE-MX-T-PRM | MAX Series
3420 | BR1 Mini M2M | Features | Pepwave AP Series Management | No | MAX-BR1-MINI-M2M-LTE-MX-T-PRM | MAX Series
3423 | BR1 Mini M2M | Features | Remote AP & Multiple Config Profiles Management | No | MAX-BR1-MINI-M2M-LTE-MX-T-PRM | MAX Series
3426 | BR1 Mini M2M | Features | WAN as LAN | yes | MAX-BR1-MINI-M2M-LTE-MX-T-PRM | MAX Series
3429 | BR1 Mini M2M | Features | Web Blocking | yes | MAX-BR1-MINI-M2M-LTE-MX-T-PRM | MAX Series
3432 | BR1 Mini M2M | Features | Web Filtering Blacklist | Lite | MAX-BR1-MINI-M2M-LTE-MX-T-PRM | MAX Series
3435 | BR1 Mini M2M | Features | InControl Cloud Management | Yes | MAX-BR1-MINI-M2M-LTE-MX-T-PRM | MAX Series
3438 | BR1 Mini M2M | Features | GPS Fleet Management | Yes | MAX-BR1-MINI-M2M-LTE-MX-T-PRM | MAX Series
3441 | BR1 Mini M2M | Features | Edge Computing | No | MAX-BR1-MINI-M2M-LTE-MX-T-PRM | MAX Series
3444 | BR1 Mini M2M | Features | Dead Reckoning | No | MAX-BR1-MINI-M2M-LTE-MX-T-PRM | MAX Series
3447 | BR1 Mini M2M | VPN Functionality | SpeedFusion VPN | Yes | MAX-BR1-MINI-M2M-LTE-MX-T-PRM | MAX Series
3450 | BR1 Mini M2M | VPN Functionality | SpeedFusion Hot Failover | Yes $ | MAX-BR1-MINI-M2M-LTE-MX-T-PRM | MAX Series
3453 | BR1 Mini M2M | VPN Functionality | SpeedFusion Smoothing | Yes $ | MAX-BR1-MINI-M2M-LTE-MX-T-PRM | MAX Series
3456 | BR1 Mini M2M | VPN Functionality | SpeedFusion Bandwidth Bonding | Yes | MAX-BR1-MINI-M2M-LTE-MX-T-PRM | MAX Series
3459 | BR1 Mini M2M | VPN Functionality | Number of IPsec Tunnels | 5 | MAX-BR1-MINI-M2M-LTE-MX-T-PRM | MAX Series
3462 | BR1 Mini M2M | VPN Functionality | Maximum PPTP/L2TP/OpenVPN Users | 3 | MAX-BR1-MINI-M2M-LTE-MX-T-PRM | MAX Series
3465 | BR1 Mini M2M | Hardware | Enclosure | Compact, Indoor Metal | MAX-BR1-MINI-M2M-LTE-MX-T-PRM | MAX Series
3468 | BR1 Mini M2M | Hardware | 4pin Molex Micro-Fit Connector | Yes | MAX-BR1-MINI-M2M-LTE-MX-T-PRM | MAX Series
3471 | BR1 Mini M2M | Hardware | Terminal Block Power Connector for Mobile/Vehicular Deployment | Yes | MAX-BR1-MINI-M2M-LTE-MX-T-PRM | MAX Series
3474 | BR1 Mini M2M | Hardware | AC Adapter | AC Input 100V-240V DC Output 12V, 2A | MAX-BR1-MINI-M2M-LTE-MX-T-PRM | MAX Series
3477 | BR1 Mini M2M | Hardware | Input voltage | DC 10V-30V | MAX-BR1-MINI-M2M-LTE-MX-T-PRM | MAX Series
3480 | BR1 Mini M2M | Hardware | PoE Input | 1x 802.3at PoE | MAX-BR1-MINI-M2M-LTE-MX-T-PRM | MAX Series
3483 | BR1 Mini M2M | Hardware | PoE Output | No | MAX-BR1-MINI-M2M-LTE-MX-T-PRM | MAX Series
3486 | BR1 Mini M2M | Hardware | Power Consumption | Max.: 13W Nominal: 11W | MAX-BR1-MINI-M2M-LTE-MX-T-PRM | MAX Series
3489 | BR1 Mini M2M | Hardware | Dimensions in inches | 5.0 x 4.2 x 1.4 inches | MAX-BR1-MINI-M2M-LTE-MX-T-PRM | MAX Series
3492 | BR1 Mini M2M | Hardware | Dimensions in mm | 125.7 x 107 x 35 mm | MAX-BR1-MINI-M2M-LTE-MX-T-PRM | MAX Series
3495 | BR1 Mini M2M | Hardware | Weight (Pound) | 1 pound | MAX-BR1-MINI-M2M-LTE-MX-T-PRM | MAX Series
3498 | BR1 Mini M2M | Hardware | Weight (Grams) | 455 grams | MAX-BR1-MINI-M2M-LTE-MX-T-PRM | MAX Series
3501 | BR1 Mini M2M | Hardware | Operating Temperature | -40° – 149°F -40° – 65°C | MAX-BR1-MINI-M2M-LTE-MX-T-PRM | MAX Series
3504 | BR1 Mini M2M | Hardware | Humidity | 15% – 95% (non-condensing) | MAX-BR1-MINI-M2M-LTE-MX-T-PRM | MAX Series
3507 | BR1 Mini M2M | Hardware | Device Prime | Yes | MAX-BR1-MINI-M2M-LTE-MX-T-PRM | MAX Series
3510 | BR1 Mini M2M | Certifications | FCC, CE, RoHS |  | MAX-BR1-MINI-M2M-LTE-MX-T-PRM | MAX Series
3513 | BR1 Mini M2M | Certifications | E-Mark (Motor Vehicle) |  | MAX-BR1-MINI-M2M-LTE-MX-T-PRM | MAX Series
3516 | BR1 Mini M2M | Certifications | EN 61373 Shock and Vibration Resistance |  | MAX-BR1-MINI-M2M-LTE-MX-T-PRM | MAX Series
3519 | BR1 Mini M2M | Certifications | EN 50155 Railway Applications – Electronic Equipment used on Rolling Stock |  | MAX-BR1-MINI-M2M-LTE-MX-T-PRM | MAX Series
3522 | BR1 Mini M2M | Certifications | EN 61000 Electromagnetic Compatibility |  | MAX-BR1-MINI-M2M-LTE-MX-T-PRM | MAX Series
3525 | BR1 Mini M2M | Certifications | Warranty | 1-Year Limited Warranty | MAX-BR1-MINI-M2M-LTE-MX-T-PRM | MAX Series
3528 | BR1 MK2 | QUICK LOOK | Ethernet WAN | 1 | ECP-MAX-BR1-MK2-LTE-4Y | MAX Series
3531 | BR1 MK2 | QUICK LOOK | Cellular | 1 (GE) | ECP-MAX-BR1-MK2-LTE-4Y | MAX Series
3534 | BR1 MK2 | QUICK LOOK | Ethernet LAN | 1 (GE) | ECP-MAX-BR1-MK2-LTE-4Y | MAX Series
3537 | BR1 MK2 | QUICK LOOK | Router Throughput | 100Mbps | ECP-MAX-BR1-MK2-LTE-4Y | MAX Series
3540 | BR1 MK2 | QUICK LOOK | SpeedFusion VPN Throughput (No Encryption) | 40Mbps | ECP-MAX-BR1-MK2-LTE-4Y | MAX Series
3543 | BR1 MK2 | QUICK LOOK | SpeedFusion VPN Throughput (256-bit AES) | 20Mbps | ECP-MAX-BR1-MK2-LTE-4Y | MAX Series
3546 | BR1 MK2 | Interfaces | Serial (RS232) | No | ECP-MAX-BR1-MK2-LTE-4Y | MAX Series
3549 | BR1 MK2 | Interfaces | Wi-Fi AP | Yes | ECP-MAX-BR1-MK2-LTE-4Y | MAX Series
3552 | BR1 MK2 | Interfaces | Wi-Fi WAN | Yes | ECP-MAX-BR1-MK2-LTE-4Y | MAX Series
3555 | BR1 MK2 | Interfaces | USB WAN | No | ECP-MAX-BR1-MK2-LTE-4Y | MAX Series
3558 | BR1 MK2 | Interfaces | GPIO | No | ECP-MAX-BR1-MK2-LTE-4Y | MAX Series
3561 | BR1 MK2 | Performance | Recommended Users | 1-60 | ECP-MAX-BR1-MK2-LTE-4Y | MAX Series
3564 | BR1 MK2 | Performance | Number of SpeedFusion VPN Peers | 2/5 ! | ECP-MAX-BR1-MK2-LTE-4Y | MAX Series
3567 | BR1 MK2 | Performance | Maximum Number of AP Supported | N/A | ECP-MAX-BR1-MK2-LTE-4Y | MAX Series
3570 | BR1 MK2 | Wireless details | LTE Category options | CAT 6 | ECP-MAX-BR1-MK2-LTE-4Y | MAX Series
3573 | BR1 MK2 | Wireless details | Band 71 | No | ECP-MAX-BR1-MK2-LTE-4Y | MAX Series
3576 | BR1 MK2 | Wireless details | SIM Slots | 2 | ECP-MAX-BR1-MK2-LTE-4Y | MAX Series
3579 | BR1 MK2 | Wireless details | SIM Card Size | Mini-SIM (2FF) | ECP-MAX-BR1-MK2-LTE-4Y | MAX Series
3582 | BR1 MK2 | Wireless details | Wi-Fi Radio | Dual (2.4GHz + 5GHz) 2x2 Wi-Fi 5 | ECP-MAX-BR1-MK2-LTE-4Y | MAX Series
3585 | BR1 MK2 | Wireless details | Transmit Power (2.4GHz, single chain) | 24dBm | ECP-MAX-BR1-MK2-LTE-4Y | MAX Series
3588 | BR1 MK2 | Wireless details | Transmit Power (5GHz, single chain) | 17dBm | ECP-MAX-BR1-MK2-LTE-4Y | MAX Series
3591 | BR1 MK2 | Wireless details | Multiple SSIDs | 16 | ECP-MAX-BR1-MK2-LTE-4Y | MAX Series
3594 | BR1 MK2 | Wireless details | Captive Portal | Yes | ECP-MAX-BR1-MK2-LTE-4Y | MAX Series
3597 | BR1 MK2 | Wireless details | GPS | Yes | ECP-MAX-BR1-MK2-LTE-4Y | MAX Series
3600 | BR1 MK2 | Features | Ignition Sensing | No | ECP-MAX-BR1-MK2-LTE-4Y | MAX Series
3603 | BR1 MK2 | Features | Support SIM Injector | No | ECP-MAX-BR1-MK2-LTE-4Y | MAX Series
3606 | BR1 MK2 | Features | Support FusionSIM | No | ECP-MAX-BR1-MK2-LTE-4Y | MAX Series
3609 | BR1 MK2 | Features | Support Peplink eSIM and BYOeSIM | No | ECP-MAX-BR1-MK2-LTE-4Y | MAX Series
3612 | BR1 MK2 | Features | 802.1q VLANs Supported | 16 | ECP-MAX-BR1-MK2-LTE-4Y | MAX Series
3615 | BR1 MK2 | Features | Drop-In Mode | Yes | ECP-MAX-BR1-MK2-LTE-4Y | MAX Series
3618 | BR1 MK2 | Features | High Availability | Yes | ECP-MAX-BR1-MK2-LTE-4Y | MAX Series
3621 | BR1 MK2 | Features | IP Passthrough | Yes | ECP-MAX-BR1-MK2-LTE-4Y | MAX Series
3624 | BR1 MK2 | Features | Pepwave AP Series Management | No | ECP-MAX-BR1-MK2-LTE-4Y | MAX Series
3627 | BR1 MK2 | Features | Remote AP & Multiple Config Profiles Management | No | ECP-MAX-BR1-MK2-LTE-4Y | MAX Series
3630 | BR1 MK2 | Features | WAN as LAN | Yes | ECP-MAX-BR1-MK2-LTE-4Y | MAX Series
3633 | BR1 MK2 | Features | Web Blocking | Yes | ECP-MAX-BR1-MK2-LTE-4Y | MAX Series
3636 | BR1 MK2 | Features | Web Filtering Blacklist | Lite | ECP-MAX-BR1-MK2-LTE-4Y | MAX Series
3639 | BR1 MK2 | Features | InControl Cloud Management | Yes | ECP-MAX-BR1-MK2-LTE-4Y | MAX Series
3642 | BR1 MK2 | Features | GPS Fleet Management | Yes | ECP-MAX-BR1-MK2-LTE-4Y | MAX Series
3645 | BR1 MK2 | Features | Edge Computing | No | ECP-MAX-BR1-MK2-LTE-4Y | MAX Series
3648 | BR1 MK2 | Features | Dead Reckoning | No | ECP-MAX-BR1-MK2-LTE-4Y | MAX Series
3651 | BR1 MK2 | VPN Functionality | SpeedFusion VPN | Yes | ECP-MAX-BR1-MK2-LTE-4Y | MAX Series
3654 | BR1 MK2 | VPN Functionality | SpeedFusion Hot Failover | es | ECP-MAX-BR1-MK2-LTE-4Y | MAX Series
3657 | BR1 MK2 | VPN Functionality | SpeedFusion Smoothing | Yes | ECP-MAX-BR1-MK2-LTE-4Y | MAX Series
3660 | BR1 MK2 | VPN Functionality | SpeedFusion Bandwidth Bonding | No | ECP-MAX-BR1-MK2-LTE-4Y | MAX Series
3663 | BR1 MK2 | VPN Functionality | Number of IPsec Tunnels | 5 | ECP-MAX-BR1-MK2-LTE-4Y | MAX Series
3666 | BR1 MK2 | VPN Functionality | Maximum PPTP/L2TP/OpenVPN Users | 3 | ECP-MAX-BR1-MK2-LTE-4Y | MAX Series
3669 | BR1 MK2 | Hardware | Enclosure | Compact, Indoor Metal | ECP-MAX-BR1-MK2-LTE-4Y | MAX Series
3672 | BR1 MK2 | Hardware | 4pin Molex Micro-Fit Connector | No | ECP-MAX-BR1-MK2-LTE-4Y | MAX Series
3675 | BR1 MK2 | Hardware | Terminal Block Power Connector for Mobile/Vehicular Deployment | Yes | ECP-MAX-BR1-MK2-LTE-4Y | MAX Series
3678 | BR1 MK2 | Hardware | AC Adapter | AC Input 100V-240V DC Output 12V, 2A | ECP-MAX-BR1-MK2-LTE-4Y | MAX Series
3681 | BR1 MK2 | Hardware | Input voltage | DC 10-30V | ECP-MAX-BR1-MK2-LTE-4Y | MAX Series
3684 | BR1 MK2 | Hardware | PoE Input | No | ECP-MAX-BR1-MK2-LTE-4Y | MAX Series
3687 | BR1 MK2 | Hardware | PoE Output | no | ECP-MAX-BR1-MK2-LTE-4Y | MAX Series
3690 | BR1 MK2 | Hardware | Power Consumption | Max.: 16W | ECP-MAX-BR1-MK2-LTE-4Y | MAX Series
3693 | BR1 MK2 | Hardware | Dimensions in inches | 1.6 x 5.8 x 5.0 inches | ECP-MAX-BR1-MK2-LTE-4Y | MAX Series
3696 | BR1 MK2 | Hardware | Dimensions in mm | 40 x 147 x 128 mm | ECP-MAX-BR1-MK2-LTE-4Y | MAX Series
3699 | BR1 MK2 | Hardware | Weight (Pound) | 0.96 pounds | ECP-MAX-BR1-MK2-LTE-4Y | MAX Series
3702 | BR1 MK2 | Hardware | Weight (Grams) | 435 grams | ECP-MAX-BR1-MK2-LTE-4Y | MAX Series
3705 | BR1 MK2 | Hardware | Operating Temperature | -40° – 131°F -40° – 55°C | ECP-MAX-BR1-MK2-LTE-4Y | MAX Series
3708 | BR1 MK2 | Hardware | Humidity | 15% – 95% (non-condensing) | ECP-MAX-BR1-MK2-LTE-4Y | MAX Series
3711 | BR1 MK2 | Hardware | Device Prime |  | ECP-MAX-BR1-MK2-LTE-4Y | MAX Series
3714 | BR1 MK2 | Certifications | FCC, CE, RoHS | Yes | ECP-MAX-BR1-MK2-LTE-4Y | MAX Series
3717 | BR1 MK2 | Certifications | E-Mark (Motor Vehicle) | Yes | ECP-MAX-BR1-MK2-LTE-4Y | MAX Series
3720 | BR1 MK2 | Certifications | EN 61373 Shock and Vibration Resistance | Yes | ECP-MAX-BR1-MK2-LTE-4Y | MAX Series
3723 | BR1 MK2 | Certifications | EN 50155 Railway Applications – Electronic Equipment used on Rolling Stock | Yes | ECP-MAX-BR1-MK2-LTE-4Y | MAX Series
3726 | BR1 MK2 | Certifications | EN 61000 Electromagnetic Compatibility | Yes | ECP-MAX-BR1-MK2-LTE-4Y | MAX Series
3729 | BR1 MK2 | Certifications | Warranty | 1-Year Limited Warranty | ECP-MAX-BR1-MK2-LTE-4Y | MAX Series
3732 | BR1 MK2 | Remarks |  |  | ECP-MAX-BR1-MK2-LTE-4Y | MAX Series
3735 | BR1 Pro | QUICK LOOK | Ethernet WAN | 1 | MAX-BR1-PRO-5GN-T-PRM | MAX Series
3738 | BR1 Pro | QUICK LOOK | Cellular | 1 (GE) | MAX-BR1-PRO-5GN-T-PRM | MAX Series
3741 | BR1 Pro | QUICK LOOK | Ethernet LAN | 4 (GE) | MAX-BR1-PRO-5GN-T-PRM | MAX Series
3744 | BR1 Pro | QUICK LOOK | Router Throughput | 120Mbps | MAX-BR1-PRO-5GN-T-PRM | MAX Series
3747 | BR1 Pro | QUICK LOOK | SpeedFusion VPN Throughput (No Encryption) | 40Mbps | MAX-BR1-PRO-5GN-T-PRM | MAX Series
3750 | BR1 Pro | QUICK LOOK | SpeedFusion VPN Throughput (256-bit AES) | 20Mbps | MAX-BR1-PRO-5GN-T-PRM | MAX Series
3753 | BR1 Pro | Interfaces | Serial (RS232) | No | MAX-BR1-PRO-5GN-T-PRM | MAX Series
3756 | BR1 Pro | Interfaces | Wi-Fi AP | Yes | MAX-BR1-PRO-5GN-T-PRM | MAX Series
3759 | BR1 Pro | Interfaces | Wi-Fi WAN | Yes | MAX-BR1-PRO-5GN-T-PRM | MAX Series
3762 | BR1 Pro | Interfaces | USB WAN | No | MAX-BR1-PRO-5GN-T-PRM | MAX Series
3765 | BR1 Pro | Interfaces | GPIO | Yes | MAX-BR1-PRO-5GN-T-PRM | MAX Series
3768 | BR1 Pro | Performance | Recommended Users | 1-60 | MAX-BR1-PRO-5GN-T-PRM | MAX Series
3771 | BR1 Pro | Performance | Number of SpeedFusion VPN Peers | 2/5 ! | MAX-BR1-PRO-5GN-T-PRM | MAX Series
3774 | BR1 Pro | Performance | Maximum Number of AP Supported | N/A | MAX-BR1-PRO-5GN-T-PRM | MAX Series
3777 | BR1 Pro | Wireless details | LTE Category options | CAT 4 CAT 6 | MAX-BR1-PRO-5GN-T-PRM | MAX Series
3780 | BR1 Pro | Wireless details | Band 71 | No | MAX-BR1-PRO-5GN-T-PRM | MAX Series
3783 | BR1 Pro | Wireless details | SIM Slots | 2 | MAX-BR1-PRO-5GN-T-PRM | MAX Series
3786 | BR1 Pro | Wireless details | SIM Card Size | Mini-SIM (2FF) | MAX-BR1-PRO-5GN-T-PRM | MAX Series
3789 | BR1 Pro | Wireless details | Wi-Fi Radio | Dual (2.4GHz or 5GHz) 2x2 Wi-Fi 4 | MAX-BR1-PRO-5GN-T-PRM | MAX Series
3792 | BR1 Pro | Wireless details | Transmit Power (2.4GHz, single chain) | 26dBm | MAX-BR1-PRO-5GN-T-PRM | MAX Series
3795 | BR1 Pro | Wireless details | Transmit Power (5GHz, single chain) | 25dBm | MAX-BR1-PRO-5GN-T-PRM | MAX Series
3798 | BR1 Pro | Wireless details | Multiple SSIDs | 16 | MAX-BR1-PRO-5GN-T-PRM | MAX Series
3801 | BR1 Pro | Wireless details | Captive Portal | Yes | MAX-BR1-PRO-5GN-T-PRM | MAX Series
3804 | BR1 Pro | Wireless details | GPS | Yes | MAX-BR1-PRO-5GN-T-PRM | MAX Series
3807 | BR1 Pro | Features | Ignition Sensing | Yes | MAX-BR1-PRO-5GN-T-PRM | MAX Series
3810 | BR1 Pro | Features | Support SIM Injector | Yes (HW5/6) | MAX-BR1-PRO-5GN-T-PRM | MAX Series
3813 | BR1 Pro | Features | Support FusionSIM | Yes (HW5+) | MAX-BR1-PRO-5GN-T-PRM | MAX Series
3816 | BR1 Pro | Features | Support Peplink eSIM and BYOeSIM | Yes (HW5+) | MAX-BR1-PRO-5GN-T-PRM | MAX Series
3819 | BR1 Pro | Features | 802.1q VLANs Supported | 16 | MAX-BR1-PRO-5GN-T-PRM | MAX Series
3822 | BR1 Pro | Features | Drop-In Mode | Yes | MAX-BR1-PRO-5GN-T-PRM | MAX Series
3825 | BR1 Pro | Features | High Availability | Yes | MAX-BR1-PRO-5GN-T-PRM | MAX Series
3828 | BR1 Pro | Features | IP Passthrough | Yes | MAX-BR1-PRO-5GN-T-PRM | MAX Series
3831 | BR1 Pro | Features | Pepwave AP Series Management | No | MAX-BR1-PRO-5GN-T-PRM | MAX Series
3834 | BR1 Pro | Features | Remote AP & Multiple Config Profiles Management | No | MAX-BR1-PRO-5GN-T-PRM | MAX Series
3837 | BR1 Pro | Features | WAN as LAN | Yes | MAX-BR1-PRO-5GN-T-PRM | MAX Series
3840 | BR1 Pro | Features | Web Blocking | Yes | MAX-BR1-PRO-5GN-T-PRM | MAX Series
3843 | BR1 Pro | Features | Web Filtering Blacklist | Lite | MAX-BR1-PRO-5GN-T-PRM | MAX Series
3846 | BR1 Pro | Features | InControl Cloud Management | Yes | MAX-BR1-PRO-5GN-T-PRM | MAX Series
3849 | BR1 Pro | Features | GPS Fleet Management | Yes | MAX-BR1-PRO-5GN-T-PRM | MAX Series
3852 | BR1 Pro | Features | Edge Computing | No | MAX-BR1-PRO-5GN-T-PRM | MAX Series
3855 | BR1 Pro | Features | Dead Reckoning | No | MAX-BR1-PRO-5GN-T-PRM | MAX Series
3858 | BR1 Pro | VPN Functionality | SpeedFusion VPN | Yes | MAX-BR1-PRO-5GN-T-PRM | MAX Series
3861 | BR1 Pro | VPN Functionality | SpeedFusion Hot Failover | Yes | MAX-BR1-PRO-5GN-T-PRM | MAX Series
3864 | BR1 Pro | VPN Functionality | SpeedFusion Smoothing | Yes | MAX-BR1-PRO-5GN-T-PRM | MAX Series
3867 | BR1 Pro | VPN Functionality | SpeedFusion Bandwidth Bonding | No | MAX-BR1-PRO-5GN-T-PRM | MAX Series
3870 | BR1 Pro | VPN Functionality | Number of IPsec Tunnels | 5 | MAX-BR1-PRO-5GN-T-PRM | MAX Series
3873 | BR1 Pro | VPN Functionality | Maximum PPTP/L2TP/OpenVPN Users | 3 | MAX-BR1-PRO-5GN-T-PRM | MAX Series
3876 | BR1 Pro | Hardware | Enclosure | Compact, Indoor Metal | MAX-BR1-PRO-5GN-T-PRM | MAX Series
3879 | BR1 Pro | Hardware | 4pin Molex Micro-Fit Connector | Yes | MAX-BR1-PRO-5GN-T-PRM | MAX Series
3882 | BR1 Pro | Hardware | Terminal Block Power Connector for Mobile/Vehicular Deployment | Yes | MAX-BR1-PRO-5GN-T-PRM | MAX Series
3885 | BR1 Pro | Hardware | AC Adapter | AC Input 100V – 240V DC Output 12V, 2A | MAX-BR1-PRO-5GN-T-PRM | MAX Series
3888 | BR1 Pro | Hardware | Input voltage | DC 12-28 V | MAX-BR1-PRO-5GN-T-PRM | MAX Series
3891 | BR1 Pro | Hardware | PoE Input | No | MAX-BR1-PRO-5GN-T-PRM | MAX Series
3894 | BR1 Pro | Hardware | PoE Output | No | MAX-BR1-PRO-5GN-T-PRM | MAX Series
3897 | BR1 Pro | Hardware | Power Consumption | Max.: 25W | MAX-BR1-PRO-5GN-T-PRM | MAX Series
3900 | BR1 Pro | Hardware | Dimensions in inches | 1.6 x 10.2 x 5.6 inches | MAX-BR1-PRO-5GN-T-PRM | MAX Series
3903 | BR1 Pro | Hardware | Dimensions in mm | 40 x 260 x 143 mm | MAX-BR1-PRO-5GN-T-PRM | MAX Series
3906 | BR1 Pro | Hardware | Weight (Pound) | 2.65 pounds | MAX-BR1-PRO-5GN-T-PRM | MAX Series
3909 | BR1 Pro | Hardware | Weight (Grams) | 1.2 kg | MAX-BR1-PRO-5GN-T-PRM | MAX Series
3912 | BR1 Pro | Hardware | Operating Temperature | -40° – 149°F -40° – 65°C | MAX-BR1-PRO-5GN-T-PRM | MAX Series
3915 | BR1 Pro | Hardware | Humidity | 15% – 95% (non-condensing) | MAX-BR1-PRO-5GN-T-PRM | MAX Series
3918 | BR1 Pro | Hardware | Device Prime | Yes | MAX-BR1-PRO-5GN-T-PRM | MAX Series
3921 | BR1 Pro | Certifications | FCC, CE, RoHS | No | MAX-BR1-PRO-5GN-T-PRM | MAX Series
3924 | BR1 Pro | Certifications | E-Mark (Motor Vehicle) | No | MAX-BR1-PRO-5GN-T-PRM | MAX Series
3927 | BR1 Pro | Certifications | EN 61373 Shock and Vibration Resistance | No | MAX-BR1-PRO-5GN-T-PRM | MAX Series
3930 | BR1 Pro | Certifications | EN 50155 Railway Applications – Electronic Equipment used on Rolling Stock | No | MAX-BR1-PRO-5GN-T-PRM | MAX Series
3933 | BR1 Pro | Certifications | EN 61000 Electromagnetic Compatibility | No | MAX-BR1-PRO-5GN-T-PRM | MAX Series
3936 | BR1 Pro | Certifications | Warranty | 1-Year Limited Warranty | MAX-BR1-PRO-5GN-T-PRM | MAX Series
3939 | BR1 Pro | Remarks |  |  | MAX-BR1-PRO-5GN-T-PRM | MAX Series
3942 | BR1 Pro (CAT-20) | QUICK LOOK | Ethernet WAN | 1 (2.5G) | NA | MAX Series
3945 | BR1 Pro (CAT-20) | QUICK LOOK | Cellular | 1 | NA | MAX Series
3948 | BR1 Pro (CAT-20) | QUICK LOOK | Ethernet LAN | 2 (GE) | NA | MAX Series
3951 | BR1 Pro (CAT-20) | QUICK LOOK | Router Throughput | 1Gbps | NA | MAX Series
3954 | BR1 Pro (CAT-20) | QUICK LOOK | SpeedFusion VPN Throughput (No Encryption) | 400Mbps | NA | MAX Series
3957 | BR1 Pro (CAT-20) | QUICK LOOK | SpeedFusion VPN Throughput (256-bit AES) | 200Mbps | NA | MAX Series
3960 | BR1 Pro (CAT-20) | Interfaces | Serial (RS232) | No | NA | MAX Series
3963 | BR1 Pro (CAT-20) | Interfaces | Wi-Fi AP | Yes | NA | MAX Series
3966 | BR1 Pro (CAT-20) | Interfaces | Wi-Fi WAN | Yes | NA | MAX Series
3969 | BR1 Pro (CAT-20) | Interfaces | USB WAN | No | NA | MAX Series
3972 | BR1 Pro (CAT-20) | Interfaces | GPIO | Yes | NA | MAX Series
3975 | BR1 Pro (CAT-20) | Performance | Recommended Users | 1-150 | NA | MAX Series
3978 | BR1 Pro (CAT-20) | Performance | Number of SpeedFusion VPN Peers | 2/5^ | NA | MAX Series
3981 | BR1 Pro (CAT-20) | Performance | Maximum Number of AP Supported | 30 | NA | MAX Series
3984 | BR1 Pro (CAT-20) | Wireless details | LTE Category options | 1x CAT-20 | NA | MAX Series
3987 | BR1 Pro (CAT-20) | Wireless details | Band 71 | Yes | NA | MAX Series
3990 | BR1 Pro (CAT-20) | Wireless details | SIM Slots | 2 | NA | MAX Series
3993 | BR1 Pro (CAT-20) | Wireless details | SIM Card Size | Nano-SIM (4FF) | NA | MAX Series
3996 | BR1 Pro (CAT-20) | Wireless details | Wi-Fi Radio | Dual (2.4GHz + 5GHz) 2x2 Wi-Fi 6 | NA | MAX Series
3999 | BR1 Pro (CAT-20) | Wireless details | Transmit Power (2.4GHz, single chain) | Up to 23 dBm # | NA | MAX Series
4002 | BR1 Pro (CAT-20) | Wireless details | Transmit Power (5GHz, single chain) | Up to 23 dBm # | NA | MAX Series
4005 | BR1 Pro (CAT-20) | Wireless details | Multiple SSIDs | 16 | NA | MAX Series
4008 | BR1 Pro (CAT-20) | Wireless details | Captive Portal | Yes | NA | MAX Series
4011 | BR1 Pro (CAT-20) | Wireless details | GPS | Yes | NA | MAX Series
4014 | BR1 Pro (CAT-20) | Features | Ignition Sensing | Yes | NA | MAX Series
4017 | BR1 Pro (CAT-20) | Features | Support SIM Injector | No | NA | MAX Series
4020 | BR1 Pro (CAT-20) | Features | Support FusionSIM | Yes | NA | MAX Series
4023 | BR1 Pro (CAT-20) | Features | Support Peplink eSIM and BYOeSIM | No | NA | MAX Series
4026 | BR1 Pro (CAT-20) | Features | 802.1q VLANs Supported | 16 | NA | MAX Series
4029 | BR1 Pro (CAT-20) | Features | Drop-In Mode | Yes | NA | MAX Series
4032 | BR1 Pro (CAT-20) | Features | High Availability | Yes | NA | MAX Series
4035 | BR1 Pro (CAT-20) | Features | IP Passthrough | Yes | NA | MAX Series
4038 | BR1 Pro (CAT-20) | Features | Pepwave AP Series Management | Yes | NA | MAX Series
4041 | BR1 Pro (CAT-20) | Features | Remote AP & Multiple Config Profiles Management | Yes | NA | MAX Series
4044 | BR1 Pro (CAT-20) | Features | WAN as LAN | Yes | NA | MAX Series
4047 | BR1 Pro (CAT-20) | Features | Web Blocking | Uyes | NA | MAX Series
4050 | BR1 Pro (CAT-20) | Features | Web Filtering Blacklist | Lite | NA | MAX Series
4053 | BR1 Pro (CAT-20) | Features | InControl Cloud Management | Yes | NA | MAX Series
4056 | BR1 Pro (CAT-20) | Features | GPS Fleet Management | yes | NA | MAX Series
4059 | BR1 Pro (CAT-20) | Features | Edge Computing | No | NA | MAX Series
4062 | BR1 Pro (CAT-20) | Features | Dead Reckoning | Yes | NA | MAX Series
4065 | BR1 Pro (CAT-20) | VPN Functionality | SpeedFusion VPN | Yes | NA | MAX Series
4068 | BR1 Pro (CAT-20) | VPN Functionality | SpeedFusion Hot Failover | Yes * | NA | MAX Series
4071 | BR1 Pro (CAT-20) | VPN Functionality | SpeedFusion Smoothing | Yes * | NA | MAX Series
4074 | BR1 Pro (CAT-20) | VPN Functionality | SpeedFusion Bandwidth Bonding | Yes * | NA | MAX Series
4077 | BR1 Pro (CAT-20) | VPN Functionality | Number of IPsec Tunnels | 5 | NA | MAX Series
4080 | BR1 Pro (CAT-20) | VPN Functionality | Maximum PPTP/L2TP/OpenVPN Users | 3 | NA | MAX Series
4083 | BR1 Pro (CAT-20) | Hardware | Enclosure | Indoor, Metal | NA | MAX Series
4086 | BR1 Pro (CAT-20) | Hardware | 4pin Molex Micro-Fit Connector | Yes | NA | MAX Series
4089 | BR1 Pro (CAT-20) | Hardware | Terminal Block Power Connector for Mobile/Vehicular Deployment | No | NA | MAX Series
4092 | BR1 Pro (CAT-20) | Hardware | AC Adapter | AC Input 100V - 240V DC Output 12V, 2A | NA | MAX Series
4095 | BR1 Pro (CAT-20) | Hardware | Input voltage | DC 10 - 30V | NA | MAX Series
4098 | BR1 Pro (CAT-20) | Hardware | PoE Input | No | NA | MAX Series
4101 | BR1 Pro (CAT-20) | Hardware | PoE Output | No | NA | MAX Series
4104 | BR1 Pro (CAT-20) | Hardware | Power Consumption | MAX: 19W Nominal: 8W | NA | MAX Series
4107 | BR1 Pro (CAT-20) | Hardware | Dimensions in inches | 5.78 x 5.08 x 1.15 inches | NA | MAX Series
4110 | BR1 Pro (CAT-20) | Hardware | Dimensions in mm | 146.8 x 129 x 29.3 mm | NA | MAX Series
4113 | BR1 Pro (CAT-20) | Hardware | Weight (Pound) | 1.28 pounds | NA | MAX Series
4116 | BR1 Pro (CAT-20) | Hardware | Weight (Grams) | 580 g | NA | MAX Series
4119 | BR1 Pro (CAT-20) | Hardware | Operating Temperature | -40°– 149° F -40°– 65° C | NA | MAX Series
4122 | BR1 Pro (CAT-20) | Hardware | Humidity | 15% – 95% (non-condensing) | NA | MAX Series
4125 | BR1 Pro (CAT-20) | Hardware | Device Prime | Yes | NA | MAX Series
4128 | BR1 Pro (CAT-20) | Certifications | FCC, CE, RoHS | Yes | NA | MAX Series
4131 | BR1 Pro (CAT-20) | Certifications | E-Mark (Motor Vehicle) | Yes | NA | MAX Series
4134 | BR1 Pro (CAT-20) | Certifications | EN 61373 Shock and Vibration Resistance | Yes | NA | MAX Series
4137 | BR1 Pro (CAT-20) | Certifications | EN 50155 Railway Applications – Electronic Equipment used on Rolling Stock | Yes | NA | MAX Series
4140 | BR1 Pro (CAT-20) | Certifications | EN 61000 Electromagnetic Compatibility | Yes | NA | MAX Series
4143 | BR1 Pro (CAT-20) | Certifications | Warranty | 1-Year Limited Warranty | NA | MAX Series
4146 | BR1 Pro (CAT-20) | Remarks |  |  | NA | MAX Series
4149 | BR1 Pro 5G | QUICK LOOK | Ethernet WAN | 1 (GE) | MAX-BR1-PRO-5GN-T-PRM | MAX Series
4152 | BR1 Pro 5G | QUICK LOOK | Cellular | 1 | MAX-BR1-PRO-5GN-T-PRM | MAX Series
4155 | BR1 Pro 5G | QUICK LOOK | Ethernet LAN | 4 (GE) | MAX-BR1-PRO-5GN-T-PRM | MAX Series
4158 | BR1 Pro 5G | QUICK LOOK | Router Throughput | 120Mbps | MAX-BR1-PRO-5GN-T-PRM | MAX Series
4161 | BR1 Pro 5G | QUICK LOOK | SpeedFusion VPN Throughput (No Encryption) | 40Mbps | MAX-BR1-PRO-5GN-T-PRM | MAX Series
4164 | BR1 Pro 5G | QUICK LOOK | SpeedFusion VPN Throughput (256-bit AES) | 20Mbps | MAX-BR1-PRO-5GN-T-PRM | MAX Series
4167 | BR1 Pro 5G | Interfaces | Serial (RS232) | No | MAX-BR1-PRO-5GN-T-PRM | MAX Series
4170 | BR1 Pro 5G | Interfaces | Wi-Fi AP | Yes | MAX-BR1-PRO-5GN-T-PRM | MAX Series
4173 | BR1 Pro 5G | Interfaces | Wi-Fi WAN | Yes | MAX-BR1-PRO-5GN-T-PRM | MAX Series
4176 | BR1 Pro 5G | Interfaces | USB WAN | No | MAX-BR1-PRO-5GN-T-PRM | MAX Series
4179 | BR1 Pro 5G | Interfaces | GPIO | Yes | MAX-BR1-PRO-5GN-T-PRM | MAX Series
4182 | BR1 Pro 5G | Performance | Recommended Users | 1-60 | MAX-BR1-PRO-5GN-T-PRM | MAX Series
4185 | BR1 Pro 5G | Performance | Number of SpeedFusion VPN Peers | 2/5 ! | MAX-BR1-PRO-5GN-T-PRM | MAX Series
4188 | BR1 Pro 5G | Performance | Maximum Number of AP Supported | N/A | MAX-BR1-PRO-5GN-T-PRM | MAX Series
4191 | BR1 Pro 5G | Wireless details | LTE Category options | CAT 4 CAT 6 | MAX-BR1-PRO-5GN-T-PRM | MAX Series
4194 | BR1 Pro 5G | Wireless details | Band 71 | No | MAX-BR1-PRO-5GN-T-PRM | MAX Series
4197 | BR1 Pro 5G | Wireless details | SIM Slots | 2 | MAX-BR1-PRO-5GN-T-PRM | MAX Series
4200 | BR1 Pro 5G | Wireless details | SIM Card Size | Mini-SIM (2FF) | MAX-BR1-PRO-5GN-T-PRM | MAX Series
4203 | BR1 Pro 5G | Wireless details | Wi-Fi Radio | Dual (2.4GHz or 5GHz) 2x2 Wi-Fi 4 | MAX-BR1-PRO-5GN-T-PRM | MAX Series
4206 | BR1 Pro 5G | Wireless details | Transmit Power (2.4GHz, single chain) | 26dBm | MAX-BR1-PRO-5GN-T-PRM | MAX Series
4209 | BR1 Pro 5G | Wireless details | Transmit Power (5GHz, single chain) | 25dBm | MAX-BR1-PRO-5GN-T-PRM | MAX Series
4212 | BR1 Pro 5G | Wireless details | Multiple SSIDs | 16 | MAX-BR1-PRO-5GN-T-PRM | MAX Series
4215 | BR1 Pro 5G | Wireless details | Captive Portal | Yes | MAX-BR1-PRO-5GN-T-PRM | MAX Series
4218 | BR1 Pro 5G | Wireless details | GPS | Yes | MAX-BR1-PRO-5GN-T-PRM | MAX Series
4221 | BR1 Pro 5G | Features | Ignition Sensing | Yes | MAX-BR1-PRO-5GN-T-PRM | MAX Series
4224 | BR1 Pro 5G | Features | Support SIM Injector | Yes (HW5/6) | MAX-BR1-PRO-5GN-T-PRM | MAX Series
4227 | BR1 Pro 5G | Features | Support FusionSIM | Yes (HW5+) | MAX-BR1-PRO-5GN-T-PRM | MAX Series
4230 | BR1 Pro 5G | Features | Support Peplink eSIM and BYOeSIM | Yes (HW5+) | MAX-BR1-PRO-5GN-T-PRM | MAX Series
4233 | BR1 Pro 5G | Features | 802.1q VLANs Supported | 16 | MAX-BR1-PRO-5GN-T-PRM | MAX Series
4236 | BR1 Pro 5G | Features | Drop-In Mode | Yes | MAX-BR1-PRO-5GN-T-PRM | MAX Series
4239 | BR1 Pro 5G | Features | High Availability | Yes | MAX-BR1-PRO-5GN-T-PRM | MAX Series
4242 | BR1 Pro 5G | Features | IP Passthrough | Yes | MAX-BR1-PRO-5GN-T-PRM | MAX Series
4245 | BR1 Pro 5G | Features | Pepwave AP Series Management | No | MAX-BR1-PRO-5GN-T-PRM | MAX Series
4248 | BR1 Pro 5G | Features | Remote AP & Multiple Config Profiles Management | No | MAX-BR1-PRO-5GN-T-PRM | MAX Series
4251 | BR1 Pro 5G | Features | WAN as LAN | Yes | MAX-BR1-PRO-5GN-T-PRM | MAX Series
4254 | BR1 Pro 5G | Features | Web Blocking | Yes | MAX-BR1-PRO-5GN-T-PRM | MAX Series
4257 | BR1 Pro 5G | Features | Web Filtering Blacklist | Lite | MAX-BR1-PRO-5GN-T-PRM | MAX Series
4260 | BR1 Pro 5G | Features | InControl Cloud Management | Yes | MAX-BR1-PRO-5GN-T-PRM | MAX Series
4263 | BR1 Pro 5G | Features | GPS Fleet Management | Yes | MAX-BR1-PRO-5GN-T-PRM | MAX Series
4266 | BR1 Pro 5G | Features | Edge Computing | No | MAX-BR1-PRO-5GN-T-PRM | MAX Series
4269 | BR1 Pro 5G | Features | Dead Reckoning | No | MAX-BR1-PRO-5GN-T-PRM | MAX Series
4272 | BR1 Pro 5G | VPN Functionality | SpeedFusion VPN | Yes | MAX-BR1-PRO-5GN-T-PRM | MAX Series
4275 | BR1 Pro 5G | VPN Functionality | SpeedFusion Hot Failover | Yes | MAX-BR1-PRO-5GN-T-PRM | MAX Series
4278 | BR1 Pro 5G | VPN Functionality | SpeedFusion Smoothing | Yes | MAX-BR1-PRO-5GN-T-PRM | MAX Series
4281 | BR1 Pro 5G | VPN Functionality | SpeedFusion Bandwidth Bonding | No | MAX-BR1-PRO-5GN-T-PRM | MAX Series
4284 | BR1 Pro 5G | VPN Functionality | Number of IPsec Tunnels | 5 | MAX-BR1-PRO-5GN-T-PRM | MAX Series
4287 | BR1 Pro 5G | VPN Functionality | Maximum PPTP/L2TP/OpenVPN Users | 3 | MAX-BR1-PRO-5GN-T-PRM | MAX Series
4290 | BR1 Pro 5G | Hardware | Enclosure | Compact, Indoor Metal | MAX-BR1-PRO-5GN-T-PRM | MAX Series
4293 | BR1 Pro 5G | Hardware | 4pin Molex Micro-Fit Connector | Yes | MAX-BR1-PRO-5GN-T-PRM | MAX Series
4296 | BR1 Pro 5G | Hardware | Terminal Block Power Connector for Mobile/Vehicular Deployment | Yes | MAX-BR1-PRO-5GN-T-PRM | MAX Series
4299 | BR1 Pro 5G | Hardware | AC Adapter | AC Input 100V – 240V DC Output 12V, 2A | MAX-BR1-PRO-5GN-T-PRM | MAX Series
4302 | BR1 Pro 5G | Hardware | Input voltage | DC 12-28 V | MAX-BR1-PRO-5GN-T-PRM | MAX Series
4305 | BR1 Pro 5G | Hardware | PoE Input | No | MAX-BR1-PRO-5GN-T-PRM | MAX Series
4308 | BR1 Pro 5G | Hardware | PoE Output | No | MAX-BR1-PRO-5GN-T-PRM | MAX Series
4311 | BR1 Pro 5G | Hardware | Power Consumption | Max.: 25W | MAX-BR1-PRO-5GN-T-PRM | MAX Series
4314 | BR1 Pro 5G | Hardware | Dimensions in inches | 1.6 x 10.2 x 5.6 inches | MAX-BR1-PRO-5GN-T-PRM | MAX Series
4317 | BR1 Pro 5G | Hardware | Dimensions in mm | 40 x 260 x 143 mm | MAX-BR1-PRO-5GN-T-PRM | MAX Series
4320 | BR1 Pro 5G | Hardware | Weight (Pound) | 2.65 pounds | MAX-BR1-PRO-5GN-T-PRM | MAX Series
4323 | BR1 Pro 5G | Hardware | Weight (Grams) | 1.2 kg | MAX-BR1-PRO-5GN-T-PRM | MAX Series
4326 | BR1 Pro 5G | Hardware | Operating Temperature | -40° – 149°F -40° – 65°C | MAX-BR1-PRO-5GN-T-PRM | MAX Series
4329 | BR1 Pro 5G | Hardware | Humidity | 15% – 95% (non-condensing) | MAX-BR1-PRO-5GN-T-PRM | MAX Series
4332 | BR1 Pro 5G | Hardware | Device Prime | Yes | MAX-BR1-PRO-5GN-T-PRM | MAX Series
4335 | BR1 Pro 5G | Certifications | FCC, CE, RoHS | Yes | MAX-BR1-PRO-5GN-T-PRM | MAX Series
4338 | BR1 Pro 5G | Certifications | E-Mark (Motor Vehicle) | No | MAX-BR1-PRO-5GN-T-PRM | MAX Series
4341 | BR1 Pro 5G | Certifications | EN 61373 Shock and Vibration Resistance | No | MAX-BR1-PRO-5GN-T-PRM | MAX Series
4344 | BR1 Pro 5G | Certifications | EN 50155 Railway Applications – Electronic Equipment used on Rolling Stock | No | MAX-BR1-PRO-5GN-T-PRM | MAX Series
4347 | BR1 Pro 5G | Certifications | EN 61000 Electromagnetic Compatibility | No | MAX-BR1-PRO-5GN-T-PRM | MAX Series
4350 | BR1 Pro 5G | Certifications | Warranty | 1-Year Limited Warranty | MAX-BR1-PRO-5GN-T-PRM | MAX Series
4353 | BR1 Pro 5G | Remarks |  |  | MAX-BR1-PRO-5GN-T-PRM | MAX Series
4356 | BR2 | QUICK LOOK | Cellular | 2 |  | MAX Series
4359 | BR2 | QUICK LOOK | Ethernet WAN | 1 (GE) |  | MAX Series
4362 | BR2 | QUICK LOOK | Ethernet LAN | 4 (GE) |  | MAX Series
4365 | BR2 | QUICK LOOK | Router Throughput | 300 Mbps |  | MAX Series
4368 | BR2 | QUICK LOOK | SpeedFusion VPN Throughput (No Encryption) | 80 Mbps |  | MAX Series
4371 | BR2 | QUICK LOOK | SpeedFusion VPN Throughput (256-bit AES) | 60 Mbps |  | MAX Series
4374 | BR2 | QUICK LOOK | Internal Storage |  |  | MAX Series
4377 | BR2 | Interfaces | Serial (RS232) | No |  | MAX Series
4380 | BR2 | Interfaces | Wi-Fi AP | Yes |  | MAX Series
4383 | BR2 | Interfaces | Wi-Fi WAN | Yes |  | MAX Series
4386 | BR2 | Interfaces | USB WAN | Yes (1x USB) |  | MAX Series
4389 | BR2 | Interfaces | GPIO | Yes |  | MAX Series
4392 | BR2 | Performance | Recommended Users | 1-60 |  | MAX Series
4395 | BR2 | Performance | Number of SpeedFusion VPN Peers | 2 or 5 ^ |  | MAX Series
4398 | BR2 | Performance | Maximum Number of AP Supported | N/A |  | MAX Series
4401 | BR2 | Wireless details | LTE Category options | 2x CAT-4 |  | MAX Series
4404 | BR2 | Wireless details | Band 71 | Yes (US version only) |  | MAX Series
4407 | BR2 | Wireless details | SIM Slots | 4 |  | MAX Series
4410 | BR2 | Wireless details | SIM Card Size | Nano-SIM (4FF) |  | MAX Series
4413 | BR2 | Wireless details | Wi-Fi Radio | Dual (2.4GHz + 5GHz) 2x2 Wi-Fi 5 |  | MAX Series
4416 | BR2 | Wireless details | Transmit Power (2.4GHz, single chain) | 20dBm |  | MAX Series
4419 | BR2 | Wireless details | Transmit Power (5GHz, single chain) | 20dBm |  | MAX Series
4422 | BR2 | Wireless details | Multiple SSIDs | 16 |  | MAX Series
4425 | BR2 | Wireless details | Captive Portal | Yes |  | MAX Series
4428 | BR2 | Wireless details | GPS | Yes |  | MAX Series
4431 | BR2 | Features | Ignition Sensing | Yes |  | MAX Series
4434 | BR2 | Features | Support SIM Injector | Yes |  | MAX Series
4437 | BR2 | Features | Support FusionSIM | Yes |  | MAX Series
4440 | BR2 | Features | Support Peplink eSIM and BYOeSIM | Yes |  | MAX Series
4443 | BR2 | Features | 802.1q VLANs Supported | 16 |  | MAX Series
4446 | BR2 | Features | Drop-In Mode | Yes |  | MAX Series
4449 | BR2 | Features | High Availability | Yes |  | MAX Series
4452 | BR2 | Features | IP Passthrough | Yes |  | MAX Series
4455 | BR2 | Features | Pepwave AP Series Management | No |  | MAX Series
4458 | BR2 | Features | Remote AP & Multiple Config Profiles Management | No |  | MAX Series
4461 | BR2 | Features | WAN as LAN | No |  | MAX Series
4464 | BR2 | Features | Web Blocking | Yes |  | MAX Series
4467 | BR2 | Features | Web Filtering Blacklist | Lite |  | MAX Series
4470 | BR2 | Features | InControl Cloud Management | Yes |  | MAX Series
4473 | BR2 | Features | GPS Fleet Management | Yes |  | MAX Series
4476 | BR2 | Features | Edge Computing | No |  | MAX Series
4479 | BR2 | Features | Dead Reckoning | No |  | MAX Series
4482 | BR2 | VPN Functionality | SpeedFusion VPN | Yes |  | MAX Series
4485 | BR2 | VPN Functionality | SpeedFusion Hot Failover | Yes $ |  | MAX Series
4488 | BR2 | VPN Functionality | SpeedFusion Smoothing | Yes $ |  | MAX Series
4491 | BR2 | VPN Functionality | SpeedFusion Bandwidth Bonding | Yes $ |  | MAX Series
4494 | BR2 | VPN Functionality | Number of IPsec Tunnels | 5 |  | MAX Series
4497 | BR2 | VPN Functionality | Maximum PPTP/L2TP/OpenVPN Users | 3 |  | MAX Series
4500 | BR2 | Hardware | Enclosure | Indoor, Metal |  | MAX Series
4503 | BR2 | Hardware | 4pin Molex Micro-Fit Connector | Yes |  | MAX Series
4506 | BR2 | Hardware | Terminal Block Power Connector for Mobile/Vehicular Deployment | Yes |  | MAX Series
4509 | BR2 | Hardware | AC Adapter | AC Input 100V – 240V DC Output 12V, 2A |  | MAX Series
4512 | BR2 | Hardware | Input voltage | DC 12 - 30V |  | MAX Series
4515 | BR2 | Hardware | PoE Input | 802.3at PoE |  | MAX Series
4518 | BR2 | Hardware | PoE Output | No |  | MAX Series
4521 | BR2 | Hardware | Power Consumption | 8W (nominal) 13W (max. without USB output) |  | MAX Series
4524 | BR2 | Hardware | Dimensions in inches | 6.89 x 5.12 x 1.61 inches |  | MAX Series
4527 | BR2 | Hardware | Dimensions in mm | 175 x 130 x 41mm |  | MAX Series
4530 | BR2 | Hardware | Weight (Pound) | 2.43 pounds |  | MAX Series
4533 | BR2 | Hardware | Weight (Grams) | 1.1 kg |  | MAX Series
4536 | BR2 | Hardware | Operating Temperature | -40°– 149° F -40°– 65° C" |  | MAX Series
4539 | BR2 | Hardware | Humidity | 15% – 95% (non-condensing) |  | MAX Series
4542 | BR2 | Hardware | Device Prime | Yes |  | MAX Series
4545 | BR2 | Certifications | FCC, CE, RoHS | Yes |  | MAX Series
4548 | BR2 | Certifications | E-Mark (Motor Vehicle) | No |  | MAX Series
4551 | BR2 | Certifications | EN 61373 Shock and Vibration Resistance | No |  | MAX Series
4554 | BR2 | Certifications | EN 50155 Railway Applications – Electronic Equipment used on Rolling Stock | No |  | MAX Series
4557 | BR2 | Certifications | EN 61000 Electromagnetic Compatibility | Yes |  | MAX Series
4560 | BR2 | Certifications | Warranty | 1-Year Limited Warranty |  | MAX Series
4563 | BR2 | Remarks |  |  |  | MAX Series
4566 | BR2 Micro | QUICK LOOK | Cellular | 2 | MAX-BR2-MICRO-LTE-E-PRM | MAX Series
4569 | BR2 Micro | QUICK LOOK | Ethernet WAN | 0/1 (GE) + | MAX-BR2-MICRO-LTE-E-PRM | MAX Series
4572 | BR2 Micro | QUICK LOOK | Ethernet LAN | 1/0 (GE) + | MAX-BR2-MICRO-LTE-E-PRM | MAX Series
4575 | BR2 Micro | QUICK LOOK | Router Throughput | 300Mbps | MAX-BR2-MICRO-LTE-E-PRM | MAX Series
4578 | BR2 Micro | QUICK LOOK | SpeedFusion VPN Throughput (No Encryption) | 80Mbps | MAX-BR2-MICRO-LTE-E-PRM | MAX Series
4581 | BR2 Micro | QUICK LOOK | SpeedFusion VPN Throughput (256-bit AES) | 60Mbps | MAX-BR2-MICRO-LTE-E-PRM | MAX Series
4584 | BR2 Micro | QUICK LOOK | Internal Storage | No | MAX-BR2-MICRO-LTE-E-PRM | MAX Series
4587 | BR2 Micro | Interfaces | Serial (RS232) | No | MAX-BR2-MICRO-LTE-E-PRM | MAX Series
4590 | BR2 Micro | Interfaces | Wi-Fi AP | No | MAX-BR2-MICRO-LTE-E-PRM | MAX Series
4593 | BR2 Micro | Interfaces | Wi-Fi WAN | No | MAX-BR2-MICRO-LTE-E-PRM | MAX Series
4596 | BR2 Micro | Interfaces | USB WAN | No | MAX-BR2-MICRO-LTE-E-PRM | MAX Series
4599 | BR2 Micro | Interfaces | GPIO | Yes | MAX-BR2-MICRO-LTE-E-PRM | MAX Series
4602 | BR2 Micro | Performance | Recommended Users | 1-60 | MAX-BR2-MICRO-LTE-E-PRM | MAX Series
4605 | BR2 Micro | Performance | Number of SpeedFusion VPN Peers | 2 or 5 ^ | MAX-BR2-MICRO-LTE-E-PRM | MAX Series
4608 | BR2 Micro | Performance | Maximum Number of AP Supported | N/A | MAX-BR2-MICRO-LTE-E-PRM | MAX Series
4611 | BR2 Micro | Wireless details | LTE Category options | 2 x CAT-4 | MAX-BR2-MICRO-LTE-E-PRM | MAX Series
4614 | BR2 Micro | Wireless details | Band 71 | Yes (US version only) | MAX-BR2-MICRO-LTE-E-PRM | MAX Series
4617 | BR2 Micro | Wireless details | SIM Slots | 2 | MAX-BR2-MICRO-LTE-E-PRM | MAX Series
4620 | BR2 Micro | Wireless details | SIM Card Size | Nano-SIM (4FF) | MAX-BR2-MICRO-LTE-E-PRM | MAX Series
4623 | BR2 Micro | Wireless details | Wi-Fi Radio | N/A | MAX-BR2-MICRO-LTE-E-PRM | MAX Series
4626 | BR2 Micro | Wireless details | Transmit Power (2.4GHz, single chain) | N/A | MAX-BR2-MICRO-LTE-E-PRM | MAX Series
4629 | BR2 Micro | Wireless details | Transmit Power (5GHz, single chain) | N/A | MAX-BR2-MICRO-LTE-E-PRM | MAX Series
4632 | BR2 Micro | Wireless details | Multiple SSIDs | N/A | MAX-BR2-MICRO-LTE-E-PRM | MAX Series
4635 | BR2 Micro | Wireless details | Captive Portal | Yes | MAX-BR2-MICRO-LTE-E-PRM | MAX Series
4638 | BR2 Micro | Wireless details | GPS | Yes | MAX-BR2-MICRO-LTE-E-PRM | MAX Series
4641 | BR2 Micro | Features | Ignition Sensing | Yes | MAX-BR2-MICRO-LTE-E-PRM | MAX Series
4644 | BR2 Micro | Features | Support SIM Injector | Yes | MAX-BR2-MICRO-LTE-E-PRM | MAX Series
4647 | BR2 Micro | Features | Support FusionSIM | Yes | MAX-BR2-MICRO-LTE-E-PRM | MAX Series
4650 | BR2 Micro | Features | Support Peplink eSIM and BYOeSIM | Yes | MAX-BR2-MICRO-LTE-E-PRM | MAX Series
4653 | BR2 Micro | Features | 802.1q VLANs Supported | 16 | MAX-BR2-MICRO-LTE-E-PRM | MAX Series
4656 | BR2 Micro | Features | Drop-In Mode | Yes | MAX-BR2-MICRO-LTE-E-PRM | MAX Series
4659 | BR2 Micro | Features | High Availability | Yes | MAX-BR2-MICRO-LTE-E-PRM | MAX Series
4662 | BR2 Micro | Features | IP Passthrough | Yes | MAX-BR2-MICRO-LTE-E-PRM | MAX Series
4665 | BR2 Micro | Features | Pepwave AP Series Management | No | MAX-BR2-MICRO-LTE-E-PRM | MAX Series
4668 | BR2 Micro | Features | Remote AP & Multiple Config Profiles Management | No | MAX-BR2-MICRO-LTE-E-PRM | MAX Series
4671 | BR2 Micro | Features | WAN as LAN | Yes | MAX-BR2-MICRO-LTE-E-PRM | MAX Series
4674 | BR2 Micro | Features | Web Blocking | Yes | MAX-BR2-MICRO-LTE-E-PRM | MAX Series
4677 | BR2 Micro | Features | Web Filtering Blacklist | Lite | MAX-BR2-MICRO-LTE-E-PRM | MAX Series
4680 | BR2 Micro | Features | InControl Cloud Management | Yes | MAX-BR2-MICRO-LTE-E-PRM | MAX Series
4683 | BR2 Micro | Features | GPS Fleet Management | Yes | MAX-BR2-MICRO-LTE-E-PRM | MAX Series
4686 | BR2 Micro | Features | Edge Computing | No | MAX-BR2-MICRO-LTE-E-PRM | MAX Series
4689 | BR2 Micro | Features | Dead Reckoning | No | MAX-BR2-MICRO-LTE-E-PRM | MAX Series
4692 | BR2 Micro | VPN Functionality | SpeedFusion VPN | Yes | MAX-BR2-MICRO-LTE-E-PRM | MAX Series
4695 | BR2 Micro | VPN Functionality | SpeedFusion Hot Failover | Yes $ | MAX-BR2-MICRO-LTE-E-PRM | MAX Series
4698 | BR2 Micro | VPN Functionality | SpeedFusion Smoothing | Yes $ | MAX-BR2-MICRO-LTE-E-PRM | MAX Series
4701 | BR2 Micro | VPN Functionality | SpeedFusion Bandwidth Bonding | Yes $ | MAX-BR2-MICRO-LTE-E-PRM | MAX Series
4704 | BR2 Micro | VPN Functionality | Number of IPsec Tunnels | 5 | MAX-BR2-MICRO-LTE-E-PRM | MAX Series
4707 | BR2 Micro | VPN Functionality | Maximum PPTP/L2TP/OpenVPN Users | 3 | MAX-BR2-MICRO-LTE-E-PRM | MAX Series
4710 | BR2 Micro | Hardware | Enclosure | Indoor, Metal | MAX-BR2-MICRO-LTE-E-PRM | MAX Series
4713 | BR2 Micro | Hardware | 4pin Molex Micro-Fit Connector | Yes | MAX-BR2-MICRO-LTE-E-PRM | MAX Series
4716 | BR2 Micro | Hardware | Terminal Block Power Connector for Mobile/Vehicular Deployment | No | MAX-BR2-MICRO-LTE-E-PRM | MAX Series
4719 | BR2 Micro | Hardware | AC Adapter | AC Input 100V – 240V DC Output 12V, 2A | MAX-BR2-MICRO-LTE-E-PRM | MAX Series
4722 | BR2 Micro | Hardware | Input voltage | DC 10 -30V | MAX-BR2-MICRO-LTE-E-PRM | MAX Series
4725 | BR2 Micro | Hardware | PoE Input | No | MAX-BR2-MICRO-LTE-E-PRM | MAX Series
4728 | BR2 Micro | Hardware | PoE Output | No | MAX-BR2-MICRO-LTE-E-PRM | MAX Series
4731 | BR2 Micro | Hardware | Power Consumption | MAX.: 13W Nominal: 8W | MAX-BR2-MICRO-LTE-E-PRM | MAX Series
4734 | BR2 Micro | Hardware | Dimensions in inches | 2.99 x 3.25 x 1.69inches | MAX-BR2-MICRO-LTE-E-PRM | MAX Series
4737 | BR2 Micro | Hardware | Dimensions in mm | 76 x 83 x 43mm | MAX-BR2-MICRO-LTE-E-PRM | MAX Series
4740 | BR2 Micro | Hardware | Weight (Pound) | 0.77 pounds | MAX-BR2-MICRO-LTE-E-PRM | MAX Series
4743 | BR2 Micro | Hardware | Weight (Grams) | 350 grams | MAX-BR2-MICRO-LTE-E-PRM | MAX Series
4746 | BR2 Micro | Hardware | Operating Temperature | -40°– 149° F -40°– 65° C | MAX-BR2-MICRO-LTE-E-PRM | MAX Series
4749 | BR2 Micro | Hardware | Humidity | 15% – 95% (non-condensing) | MAX-BR2-MICRO-LTE-E-PRM | MAX Series
4752 | BR2 Micro | Hardware | Device Prime | Yes | MAX-BR2-MICRO-LTE-E-PRM | MAX Series
4755 | BR2 Micro | Certifications | FCC, CE, RoHS | Yes | MAX-BR2-MICRO-LTE-E-PRM | MAX Series
4758 | BR2 Micro | Certifications | E-Mark (Motor Vehicle) | No | MAX-BR2-MICRO-LTE-E-PRM | MAX Series
4761 | BR2 Micro | Certifications | EN 61373 Shock and Vibration Resistance | No | MAX-BR2-MICRO-LTE-E-PRM | MAX Series
4764 | BR2 Micro | Certifications | EN 50155 Railway Applications – Electronic Equipment used on Rolling Stock | No | MAX-BR2-MICRO-LTE-E-PRM | MAX Series
4767 | BR2 Micro | Certifications | EN 61000 Electromagnetic Compatibility | Yes | MAX-BR2-MICRO-LTE-E-PRM | MAX Series
4770 | BR2 Micro | Certifications | Warranty | 1-Year Limited Warranty | MAX-BR2-MICRO-LTE-E-PRM | MAX Series
4773 | BR2 Micro | Remarks |  |  | MAX-BR2-MICRO-LTE-E-PRM | MAX Series
4776 | BR2 Pro | QUICK LOOK | Ethernet WAN | 2 | MAX-BR2-PRO-5GN-T-PRM | MAX Series
4779 | BR2 Pro | QUICK LOOK | Cellular | 2 (2.5G)+ | MAX-BR2-PRO-5GN-T-PRM | MAX Series
4782 | BR2 Pro | QUICK LOOK | Ethernet LAN | 4 (GE)+ | MAX-BR2-PRO-5GN-T-PRM | MAX Series
4785 | BR2 Pro | QUICK LOOK | Router Throughput | 1Gbps | MAX-BR2-PRO-5GN-T-PRM | MAX Series
4788 | BR2 Pro | QUICK LOOK | SpeedFusion VPN Throughput (No Encryption) | 400Mbps | MAX-BR2-PRO-5GN-T-PRM | MAX Series
4791 | BR2 Pro | QUICK LOOK | SpeedFusion VPN Throughput (256-bit AES) | 200Mbps | MAX-BR2-PRO-5GN-T-PRM | MAX Series
4794 | BR2 Pro | QUICK LOOK | Internal Storage | 8GB | MAX-BR2-PRO-5GN-T-PRM | MAX Series
4797 | BR2 Pro | Interfaces | Serial (RS232) | Yes | MAX-BR2-PRO-5GN-T-PRM | MAX Series
4800 | BR2 Pro | Interfaces | Wi-Fi AP | Yes | MAX-BR2-PRO-5GN-T-PRM | MAX Series
4803 | BR2 Pro | Interfaces | Wi-Fi WAN | Yes | MAX-BR2-PRO-5GN-T-PRM | MAX Series
4806 | BR2 Pro | Interfaces | USB WAN | Yes | MAX-BR2-PRO-5GN-T-PRM | MAX Series
4809 | BR2 Pro | Interfaces | GPIO | Yes | MAX-BR2-PRO-5GN-T-PRM | MAX Series
4812 | BR2 Pro | Performance | Recommended Users | 1-150 | MAX-BR2-PRO-5GN-T-PRM | MAX Series
4815 | BR2 Pro | Performance | Number of SpeedFusion VPN Peers | 2/5^ | MAX-BR2-PRO-5GN-T-PRM | MAX Series
4818 | BR2 Pro | Performance | Maximum Number of AP Supported | 30 | MAX-BR2-PRO-5GN-T-PRM | MAX Series
4821 | BR2 Pro | Wireless details | LTE Category options | 2x 5G | MAX-BR2-PRO-5GN-T-PRM | MAX Series
4824 | BR2 Pro | Wireless details | Band 71 | Yes | MAX-BR2-PRO-5GN-T-PRM | MAX Series
4827 | BR2 Pro | Wireless details | SIM Slots | 4 | MAX-BR2-PRO-5GN-T-PRM | MAX Series
4830 | BR2 Pro | Wireless details | SIM Card Size | Nano-SIM (4FF) | MAX-BR2-PRO-5GN-T-PRM | MAX Series
4833 | BR2 Pro | Wireless details | Wi-Fi Radio | Dual (2.4GHz + 5GHz) 2x2 Wi-Fi 6 | MAX-BR2-PRO-5GN-T-PRM | MAX Series
4836 | BR2 Pro | Wireless details | Transmit Power (2.4GHz, single chain) | Up to 23 dBm # | MAX-BR2-PRO-5GN-T-PRM | MAX Series
4839 | BR2 Pro | Wireless details | Transmit Power (5GHz, single chain) | Up to 23 dBm # | MAX-BR2-PRO-5GN-T-PRM | MAX Series
4842 | BR2 Pro | Wireless details | Multiple SSIDs | 16 | MAX-BR2-PRO-5GN-T-PRM | MAX Series
4845 | BR2 Pro | Wireless details | Captive Portal | Yes | MAX-BR2-PRO-5GN-T-PRM | MAX Series
4848 | BR2 Pro | Wireless details | GPS | Yes | MAX-BR2-PRO-5GN-T-PRM | MAX Series
4851 | BR2 Pro | Features | Ignition Sensing | Yes | MAX-BR2-PRO-5GN-T-PRM | MAX Series
4854 | BR2 Pro | Features | Support SIM Injector | Yes (HW2+) | MAX-BR2-PRO-5GN-T-PRM | MAX Series
4857 | BR2 Pro | Features | Support FusionSIM | Yes | MAX-BR2-PRO-5GN-T-PRM | MAX Series
4860 | BR2 Pro | Features | Support Peplink eSIM and BYOeSIM | Yes (HW2+) | MAX-BR2-PRO-5GN-T-PRM | MAX Series
4863 | BR2 Pro | Features | 802.1q VLANs Supported | 16 | MAX-BR2-PRO-5GN-T-PRM | MAX Series
4866 | BR2 Pro | Features | Drop-In Mode | Yes | MAX-BR2-PRO-5GN-T-PRM | MAX Series
4869 | BR2 Pro | Features | High Availability | Yes | MAX-BR2-PRO-5GN-T-PRM | MAX Series
4872 | BR2 Pro | Features | IP Passthrough | Yes | MAX-BR2-PRO-5GN-T-PRM | MAX Series
4875 | BR2 Pro | Features | Pepwave AP Series Management | Yes | MAX-BR2-PRO-5GN-T-PRM | MAX Series
4878 | BR2 Pro | Features | Remote AP & Multiple Config Profiles Management | Yes | MAX-BR2-PRO-5GN-T-PRM | MAX Series
4881 | BR2 Pro | Features | WAN as LAN | Yes | MAX-BR2-PRO-5GN-T-PRM | MAX Series
4884 | BR2 Pro | Features | Web Blocking | Yes | MAX-BR2-PRO-5GN-T-PRM | MAX Series
4887 | BR2 Pro | Features | Web Filtering Blacklist | Lite | MAX-BR2-PRO-5GN-T-PRM | MAX Series
4890 | BR2 Pro | Features | InControl Cloud Management | Yes | MAX-BR2-PRO-5GN-T-PRM | MAX Series
4893 | BR2 Pro | Features | GPS Fleet Management | Yes | MAX-BR2-PRO-5GN-T-PRM | MAX Series
4896 | BR2 Pro | Features | Edge Computing | Yes (Application/Docker) | MAX-BR2-PRO-5GN-T-PRM | MAX Series
4899 | BR2 Pro | Features | Dead Reckoning | Yes | MAX-BR2-PRO-5GN-T-PRM | MAX Series
4902 | BR2 Pro | VPN Functionality | SpeedFusion VPN | Yes | MAX-BR2-PRO-5GN-T-PRM | MAX Series
4905 | BR2 Pro | VPN Functionality | SpeedFusion Hot Failover | Yes * | MAX-BR2-PRO-5GN-T-PRM | MAX Series
4908 | BR2 Pro | VPN Functionality | SpeedFusion Smoothing | Yes * | MAX-BR2-PRO-5GN-T-PRM | MAX Series
4911 | BR2 Pro | VPN Functionality | SpeedFusion Bandwidth Bonding | Yes * | MAX-BR2-PRO-5GN-T-PRM | MAX Series
4914 | BR2 Pro | VPN Functionality | Number of IPsec Tunnels | 5 | MAX-BR2-PRO-5GN-T-PRM | MAX Series
4917 | BR2 Pro | VPN Functionality | Maximum PPTP/L2TP/OpenVPN Users | 3 | MAX-BR2-PRO-5GN-T-PRM | MAX Series
4920 | BR2 Pro | Hardware | Enclosure | Indoor, Metal | MAX-BR2-PRO-5GN-T-PRM | MAX Series
4923 | BR2 Pro | Hardware | 4pin Molex Micro-Fit Connector | Yes | MAX-BR2-PRO-5GN-T-PRM | MAX Series
4926 | BR2 Pro | Hardware | Terminal Block Power Connector for Mobile/Vehicular Deployment | No | MAX-BR2-PRO-5GN-T-PRM | MAX Series
4929 | BR2 Pro | Hardware | AC Adapter | AC Input 100V - 240V DC Output 12V, 3A | MAX-BR2-PRO-5GN-T-PRM | MAX Series
4932 | BR2 Pro | Hardware | Input voltage | DC 10 - 30V | MAX-BR2-PRO-5GN-T-PRM | MAX Series
4935 | BR2 Pro | Hardware | PoE Input | 802.3at PoE | MAX-BR2-PRO-5GN-T-PRM | MAX Series
4938 | BR2 Pro | Hardware | PoE Output | No | MAX-BR2-PRO-5GN-T-PRM | MAX Series
4941 | BR2 Pro | Hardware | Power Consumption | With USB WAN MAX: 30W (Need 12V3A PSU or Passive PoE Injector) Without USB WAN MAX: 25W Nominal: 12W | MAX-BR2-PRO-5GN-T-PRM | MAX Series
4944 | BR2 Pro | Hardware | Dimensions in inches | 8.58 x 7.68 x 1.61 inches | MAX-BR2-PRO-5GN-T-PRM | MAX Series
4947 | BR2 Pro | Hardware | Dimensions in mm | 218 x 195 x 29.5 mm | MAX-BR2-PRO-5GN-T-PRM | MAX Series
4950 | BR2 Pro | Hardware | Weight (Pound) | 2.42 pounds | MAX-BR2-PRO-5GN-T-PRM | MAX Series
4953 | BR2 Pro | Hardware | Weight (Grams) | 1.1 kg | MAX-BR2-PRO-5GN-T-PRM | MAX Series
4956 | BR2 Pro | Hardware | Operating Temperature | -40°– 149° F -40°– 65° C | MAX-BR2-PRO-5GN-T-PRM | MAX Series
4959 | BR2 Pro | Hardware | Humidity | 15% – 95% (non-condensing) | MAX-BR2-PRO-5GN-T-PRM | MAX Series
4962 | BR2 Pro | Hardware | Device Prime | Yes | MAX-BR2-PRO-5GN-T-PRM | MAX Series
4965 | BR2 Pro | Certifications | FCC, CE, RoHS | Yes | MAX-BR2-PRO-5GN-T-PRM | MAX Series
4968 | BR2 Pro | Certifications | E-Mark (Motor Vehicle) | Yes | MAX-BR2-PRO-5GN-T-PRM | MAX Series
4971 | BR2 Pro | Certifications | EN 61373 Shock and Vibration Resistance | Yes | MAX-BR2-PRO-5GN-T-PRM | MAX Series
4974 | BR2 Pro | Certifications | EN 50155 Railway Applications – Electronic Equipment used on Rolling Stock | Yes | MAX-BR2-PRO-5GN-T-PRM | MAX Series
4977 | BR2 Pro | Certifications | EN 61000 Electromagnetic Compatibility | Yes | MAX-BR2-PRO-5GN-T-PRM | MAX Series
4980 | BR2 Pro | Certifications | Warranty | 1-Year Limited Warranty | MAX-BR2-PRO-5GN-T-PRM | MAX Series
4983 | BR2 Pro | Remarks |  |  | MAX-BR2-PRO-5GN-T-PRM | MAX Series
4986 | Dome Pro LR | QUICK LOOK | Ethernet WAN | 1 (GE) | DOM-PRO-LR-5GN-PRM | MAX Series
4989 | Dome Pro LR | QUICK LOOK | Cellular | 2 | DOM-PRO-LR-5GN-PRM | MAX Series
4992 | Dome Pro LR | QUICK LOOK | Ethernet LAN | 1 (2.5G) | DOM-PRO-LR-5GN-PRM | MAX Series
4995 | Dome Pro LR | QUICK LOOK | Router Throughput | 1 Gbps | DOM-PRO-LR-5GN-PRM | MAX Series
4998 | Dome Pro LR | QUICK LOOK | SpeedFusion VPN Throughput (No Encryption) | 400 Mbps | DOM-PRO-LR-5GN-PRM | MAX Series
5001 | Dome Pro LR | QUICK LOOK | SpeedFusion VPN Throughput (256-bit AES) | 200 Mbps | DOM-PRO-LR-5GN-PRM | MAX Series
5004 | Dome Pro LR | Interfaces | Serial (RS232) | No | DOM-PRO-LR-5GN-PRM | MAX Series
5007 | Dome Pro LR | Interfaces | Wi-Fi AP | Yes | DOM-PRO-LR-5GN-PRM | MAX Series
5010 | Dome Pro LR | Interfaces | Wi-Fi WAN | Yes | DOM-PRO-LR-5GN-PRM | MAX Series
5013 | Dome Pro LR | Interfaces | USB WAN | No | DOM-PRO-LR-5GN-PRM | MAX Series
5016 | Dome Pro LR | Interfaces | GPIO | No | DOM-PRO-LR-5GN-PRM | MAX Series
5019 | Dome Pro LR | Performance | Recommended Users | 1-150 | DOM-PRO-LR-5GN-PRM | MAX Series
5022 | Dome Pro LR | Performance | Number of SpeedFusion VPN Peers | 2/5^ | DOM-PRO-LR-5GN-PRM | MAX Series
5025 | Dome Pro LR | Performance | Maximum Number of AP Supported | 30/50* | DOM-PRO-LR-5GN-PRM | MAX Series
5028 | Dome Pro LR | Wireless details | LTE Category options | 2x 5G | DOM-PRO-LR-5GN-PRM | MAX Series
5031 | Dome Pro LR | Wireless details | Band 71 | Yes | DOM-PRO-LR-5GN-PRM | MAX Series
5034 | Dome Pro LR | Wireless details | SIM Slots | 4 | DOM-PRO-LR-5GN-PRM | MAX Series
5037 | Dome Pro LR | Wireless details | SIM Card Size | Nano-SIM (4FF) | DOM-PRO-LR-5GN-PRM | MAX Series
5040 | Dome Pro LR | Wireless details | Wi-Fi Radio | Dual (2.4GHz + 5GHz) 2x2 Wi-Fi 6 | DOM-PRO-LR-5GN-PRM | MAX Series
5043 | Dome Pro LR | Wireless details | Transmit Power (2.4GHz, single chain) | 21dBm | DOM-PRO-LR-5GN-PRM | MAX Series
5046 | Dome Pro LR | Wireless details | Transmit Power (5GHz, single chain) | 22dBm | DOM-PRO-LR-5GN-PRM | MAX Series
5049 | Dome Pro LR | Wireless details | Multiple SSIDs | 16 | DOM-PRO-LR-5GN-PRM | MAX Series
5052 | Dome Pro LR | Wireless details | Captive Portal | Yes | DOM-PRO-LR-5GN-PRM | MAX Series
5055 | Dome Pro LR | Wireless details | GPS | Yes | DOM-PRO-LR-5GN-PRM | MAX Series
5058 | Dome Pro LR | Features | Ignition Sensing | No | DOM-PRO-LR-5GN-PRM | MAX Series
5061 | Dome Pro LR | Features | Support SIM Injector | yes | DOM-PRO-LR-5GN-PRM | MAX Series
5064 | Dome Pro LR | Features | Support FusionSIM | yes | DOM-PRO-LR-5GN-PRM | MAX Series
5067 | Dome Pro LR | Features | Support Peplink eSIM and BYOeSIM | Yes | DOM-PRO-LR-5GN-PRM | MAX Series
5070 | Dome Pro LR | Features | 802.1q VLANs Supported | 128 | DOM-PRO-LR-5GN-PRM | MAX Series
5073 | Dome Pro LR | Features | Drop-In Mode | No | DOM-PRO-LR-5GN-PRM | MAX Series
5076 | Dome Pro LR | Features | High Availability | Yes | DOM-PRO-LR-5GN-PRM | MAX Series
5079 | Dome Pro LR | Features | IP Passthrough | Yes | DOM-PRO-LR-5GN-PRM | MAX Series
5082 | Dome Pro LR | Features | Pepwave AP Series Management | No | DOM-PRO-LR-5GN-PRM | MAX Series
5085 | Dome Pro LR | Features | Remote AP & Multiple Config Profiles Management | Yes | DOM-PRO-LR-5GN-PRM | MAX Series
5088 | Dome Pro LR | Features | WAN as LAN | Yes | DOM-PRO-LR-5GN-PRM | MAX Series
5091 | Dome Pro LR | Features | Web Blocking | Yes | DOM-PRO-LR-5GN-PRM | MAX Series
5094 | Dome Pro LR | Features | Web Filtering Blacklist | Lite | DOM-PRO-LR-5GN-PRM | MAX Series
5097 | Dome Pro LR | Features | InControl Cloud Management | Yes | DOM-PRO-LR-5GN-PRM | MAX Series
5100 | Dome Pro LR | Features | GPS Fleet Management | Yes | DOM-PRO-LR-5GN-PRM | MAX Series
5103 | Dome Pro LR | Features | Edge Computing | no | DOM-PRO-LR-5GN-PRM | MAX Series
5106 | Dome Pro LR | Features | Dead Reckoning | Yes | DOM-PRO-LR-5GN-PRM | MAX Series
5109 | Dome Pro LR | VPN Functionality | SpeedFusion VPN | Yes | DOM-PRO-LR-5GN-PRM | MAX Series
5112 | Dome Pro LR | VPN Functionality | SpeedFusion Hot Failover | Yes | DOM-PRO-LR-5GN-PRM | MAX Series
5115 | Dome Pro LR | VPN Functionality | SpeedFusion Smoothing | Yes | DOM-PRO-LR-5GN-PRM | MAX Series
5118 | Dome Pro LR | VPN Functionality | SpeedFusion Bandwidth Bonding | Yes | DOM-PRO-LR-5GN-PRM | MAX Series
5121 | Dome Pro LR | VPN Functionality | Number of IPsec Tunnels | 5 | DOM-PRO-LR-5GN-PRM | MAX Series
5124 | Dome Pro LR | VPN Functionality | Maximum PPTP/L2TP/OpenVPN Users | 15 | DOM-PRO-LR-5GN-PRM | MAX Series
5127 | Dome Pro LR | Hardware | Enclosure | Outdoor, IP67, Metal | DOM-PRO-LR-5GN-PRM | MAX Series
5130 | Dome Pro LR | Hardware | 4pin Molex Micro-Fit Connector | No | DOM-PRO-LR-5GN-PRM | MAX Series
5133 | Dome Pro LR | Hardware | Terminal Block Power Connector for Mobile/Vehicular Deployment | No | DOM-PRO-LR-5GN-PRM | MAX Series
5136 | Dome Pro LR | Hardware | AC Adapter | No | DOM-PRO-LR-5GN-PRM | MAX Series
5139 | Dome Pro LR | Hardware | Input voltage | PoE: DC 48-56V | DOM-PRO-LR-5GN-PRM | MAX Series
5142 | Dome Pro LR | Hardware | PoE Input | 1x 802.3at PoE+ (without PoE output) / 1x 802.3bt PoE+ + (with PoE output) | DOM-PRO-LR-5GN-PRM | MAX Series
5145 | Dome Pro LR | Hardware | PoE Output | 1x 802.3at PoE+ | DOM-PRO-LR-5GN-PRM | MAX Series
5148 | Dome Pro LR | Hardware | Power Consumption | 24W (without PoE Output) | DOM-PRO-LR-5GN-PRM | MAX Series
5151 | Dome Pro LR | Hardware | Dimensions in inches | 14.6 inches (diameter) x 18.8 inches (height) | DOM-PRO-LR-5GN-PRM | MAX Series
5154 | Dome Pro LR | Hardware | Dimensions in mm | 370 mm (diameter) x 478.5 mm (height) | DOM-PRO-LR-5GN-PRM | MAX Series
5157 | Dome Pro LR | Hardware | Weight (Pound) | 14 pounds 22 pounds (With Packaging) | DOM-PRO-LR-5GN-PRM | MAX Series
5160 | Dome Pro LR | Hardware | Weight (Grams) | 6.35kg 9.98kg (With Packaging)" | DOM-PRO-LR-5GN-PRM | MAX Series
5163 | Dome Pro LR | Hardware | Operating Temperature | "-40° – 149°F -40° – 65°C" | DOM-PRO-LR-5GN-PRM | MAX Series
5166 | Dome Pro LR | Hardware | Humidity | 15% – 95% (non-condensing) | DOM-PRO-LR-5GN-PRM | MAX Series
5169 | Dome Pro LR | Hardware | Device Prime | Yes | DOM-PRO-LR-5GN-PRM | MAX Series
5172 | Dome Pro LR | Certifications | FCC, CE, RoHS | Yes | DOM-PRO-LR-5GN-PRM | MAX Series
5175 | Dome Pro LR | Certifications | E-Mark (Motor Vehicle) | No | DOM-PRO-LR-5GN-PRM | MAX Series
5178 | Dome Pro LR | Certifications | EN 61373 Shock and Vibration Resistance | No | DOM-PRO-LR-5GN-PRM | MAX Series
5181 | Dome Pro LR | Certifications | EN 50155 Railway Applications – Electronic Equipment used on Rolling Stock | No | DOM-PRO-LR-5GN-PRM | MAX Series
5184 | Dome Pro LR | Certifications | EN 61000 Electromagnetic Compatibility | No | DOM-PRO-LR-5GN-PRM | MAX Series
5187 | Dome Pro LR | Certifications | Warranty | 1-Year Limited Warranty | DOM-PRO-LR-5GN-PRM | MAX Series
5190 | EPX | Quick Look | Cellular | Up to 24* | EPX-M8 | Balance Series
5193 | EPX | Quick Look | Ethernet WAN | 8-56 (GE)*% | EPX-M8 | Balance Series
5196 | EPX | Quick Look | Ethernet LAN | 8-56 (GE)*% | EPX-M8 | Balance Series
5199 | EPX | Quick Look | Stateful Firewall Throughput | 30Gbps | EPX-M8 | Balance Series
5202 | EPX | Quick Look | SpeedFusion VPN Throughput (No Encryption) | 4Gbps | EPX-M8 | Balance Series
5205 | EPX | Quick Look | SpeedFusion VPN Throughput (256-bit AES) | 4Gbps | EPX-M8 | Balance Series
5208 | EPX | Interfaces | SFP LAN/WAN | 4-28*% | EPX-M8 | Balance Series
5211 | EPX | Interfaces | Wi-Fi AP | No | EPX-M8 | Balance Series
5214 | EPX | Interfaces | USB | 0 | EPX-M8 | Balance Series
5217 | EPX | Features | SpeedFusion Hot Failover | yes | EPX-M8 | Balance Series
5220 | EPX | Features | SpeedFusion WAN Smoothing | yes | EPX-M8 | Balance Series
5223 | EPX | Features | SpeedFusion Bandwidth Bonding | yes | EPX-M8 | Balance Series
5226 | EPX | Features | Support SIM Injector | Yes # | EPX-M8 | Balance Series
5229 | EPX | Features | Support FusionSIM | Yes # | EPX-M8 | Balance Series
5232 | EPX | Features | Support Peplink eSIM and BYOeSIM | Yes # | EPX-M8 | Balance Series
5235 | EPX | Features | Remote SIM (used in SIM Injector) | Yes # | EPX-M8 | Balance Series
5238 | EPX | Features | Central Management | InControl 2 | EPX-M8 | Balance Series
5241 | EPX | Features | SpeedFusion Connect (eSIM/FusionSIM) | Yes # | EPX-M8 | Balance Series
5244 | EPX | Features | Drop-In Mode | yes | EPX-M8 | Balance Series
5247 | EPX | Features | High Availability | yes | EPX-M8 | Balance Series
5250 | EPX | Features | Content Filtering (Lite/Full) | Full | EPX-M8 | Balance Series
5253 | EPX | Features | Pepwave AP Series Management | yes | EPX-M8 | Balance Series
5256 | EPX | Features | IP Passthrough | Yes | EPX-M8 | Balance Series
5259 | EPX | Features | Remote AP & Multiple Config Profiles Management | yes | EPX-M8 | Balance Series
5262 | EPX | Features | LAN Bypass | No | EPX-M8 | Balance Series
5265 | EPX | Features | Remote User Access | yes | EPX-M8 | Balance Series
5268 | EPX | Features | Edge Computing | Yes* (Application/Docker/KVM) | EPX-M8 | Balance Series
5271 | EPX | Features | Dead Reckoning | Yes | EPX-M8 | Balance Series
5274 | EPX | Core Functionality | 802.1q VLANs Supported | 1024 | EPX-M8 | Balance Series
5277 | EPX | Core Functionality | Port-Based VLAN | yes | EPX-M8 | Balance Series
5280 | EPX | Core Functionality | Load Balancing & Failover | yes | EPX-M8 | Balance Series
5283 | EPX | Core Functionality | Load Balancing Algorithms | 8 | EPX-M8 | Balance Series
5286 | EPX | Core Functionality | Inbound Load Balancing | yes | EPX-M8 | Balance Series
5289 | EPX | Core Functionality | InControl Cloud Management | yes | EPX-M8 | Balance Series
5292 | EPX | IPsec/L2TP/PPTP VPN Functionality | SpeedFusion VPN | yes | EPX-M8 | Balance Series
5295 | EPX | IPsec/L2TP/PPTP VPN Functionality | IPsec VPN (Network-to-Network) | yes | EPX-M8 | Balance Series
5298 | EPX | IPsec/L2TP/PPTP VPN Functionality | Number of IPsec Tunnels | 1000 | EPX-M8 | Balance Series
5301 | EPX | IPsec/L2TP/PPTP VPN Functionality | L2TP VPN Server | yes | EPX-M8 | Balance Series
5304 | EPX | IPsec/L2TP/PPTP VPN Functionality | OpenVPN Server | yes | EPX-M8 | Balance Series
5307 | EPX | IPsec/L2TP/PPTP VPN Functionality | PPTP VPN Server | yes | EPX-M8 | Balance Series
5310 | EPX | IPsec/L2TP/PPTP VPN Functionality | Maximum PPTP/L2TP/OpenVPN Users | 1000 | EPX-M8 | Balance Series
5313 | EPX | IPsec/L2TP/PPTP VPN Functionality | GRE (Network-to-Network) | 5 | EPX-M8 | Balance Series
5316 | EPX | Advanced QoS Functionality | Bandwidth Usage Monitor | yes | EPX-M8 | Balance Series
5319 | EPX | Advanced QoS Functionality | QoS for VoIP and E-Commerce | yes | EPX-M8 | Balance Series
5322 | EPX | Advanced QoS Functionality | User Groups Bandwidth Control | yes | EPX-M8 | Balance Series
5325 | EPX | Advanced QoS Functionality | Web Blocking | yes | EPX-M8 | Balance Series
5328 | EPX | Hardware | LACP (802.3ad) NIC Bonding at LAN ports | Yes | EPX-M8 | Balance Series
5331 | EPX | Hardware | PoE+ Output | Yes* | EPX-M8 | Balance Series
5334 | EPX | Hardware | 1U Rack-mount | Yes | EPX-M8 | Balance Series
5337 | EPX | Hardware | Dual Hot Swap Power Supply | Yes | EPX-M8 | Balance Series
5340 | EPX | Hardware | Power Consumption | 300W system and modules +300W PoE+ Budget | EPX-M8 | Balance Series
5343 | EPX | Hardware | Operating Temperature | 32° – 104°F to 0° – 40°C | EPX-M8 | Balance Series
5346 | EPX | Certifications | FCC, CE, RoHS | Yes | EPX-M8 | Balance Series
5349 | EPX | Certifications | Warranty | 1-Year Limited Warranty | EPX-M8 | Balance Series
5352 | EPX | Remarks |  |  | EPX-M8 | Balance Series
5355 | HD1 Dome | QUICK LOOK | Ethernet WAN | 1 | MAX-HD1-DOM-PRO-5GN | MAX Series
5358 | HD1 Dome | QUICK LOOK | Cellular | No | MAX-HD1-DOM-PRO-5GN | MAX Series
5361 | HD1 Dome | QUICK LOOK | Ethernet LAN | 1 (GE) | MAX-HD1-DOM-PRO-5GN | MAX Series
5364 | HD1 Dome | QUICK LOOK | Router Throughput | 400Mbps * | MAX-HD1-DOM-PRO-5GN | MAX Series
5367 | HD1 Dome | QUICK LOOK | SpeedFusion VPN Throughput (No Encryption) | 100Mbps | MAX-HD1-DOM-PRO-5GN | MAX Series
5370 | HD1 Dome | QUICK LOOK | SpeedFusion VPN Throughput (256-bit AES) | 60Mbps | MAX-HD1-DOM-PRO-5GN | MAX Series
5373 | HD1 Dome | Interfaces | Serial (RS232) | No | MAX-HD1-DOM-PRO-5GN | MAX Series
5376 | HD1 Dome | Interfaces | Wi-Fi AP | No | MAX-HD1-DOM-PRO-5GN | MAX Series
5379 | HD1 Dome | Interfaces | Wi-Fi WAN | No | MAX-HD1-DOM-PRO-5GN | MAX Series
5382 | HD1 Dome | Interfaces | USB WAN | No | MAX-HD1-DOM-PRO-5GN | MAX Series
5385 | HD1 Dome | Interfaces | GPIO | No | MAX-HD1-DOM-PRO-5GN | MAX Series
5388 | HD1 Dome | Performance | Recommended Users | 25-150 | MAX-HD1-DOM-PRO-5GN | MAX Series
5391 | HD1 Dome | Performance | Number of SpeedFusion VPN Peers | 2 | MAX-HD1-DOM-PRO-5GN | MAX Series
5394 | HD1 Dome | Performance | Maximum Number of AP Supported | 30 | MAX-HD1-DOM-PRO-5GN | MAX Series
5397 | HD1 Dome | Wireless details | LTE Category options | 1x CAT18 | MAX-HD1-DOM-PRO-5GN | MAX Series
5400 | HD1 Dome | Wireless details | Band 71 | Yes | MAX-HD1-DOM-PRO-5GN | MAX Series
5403 | HD1 Dome | Wireless details | SIM Slots | 2 | MAX-HD1-DOM-PRO-5GN | MAX Series
5406 | HD1 Dome | Wireless details | SIM Card Size | Mini-SIM (2FF) | MAX-HD1-DOM-PRO-5GN | MAX Series
5409 | HD1 Dome | Wireless details | Wi-Fi Radio | No | MAX-HD1-DOM-PRO-5GN | MAX Series
5412 | HD1 Dome | Wireless details | Transmit Power (2.4GHz, single chain) | No | MAX-HD1-DOM-PRO-5GN | MAX Series
5415 | HD1 Dome | Wireless details | Transmit Power (5GHz, single chain) | No | MAX-HD1-DOM-PRO-5GN | MAX Series
5418 | HD1 Dome | Wireless details | Multiple SSIDs | No | MAX-HD1-DOM-PRO-5GN | MAX Series
5421 | HD1 Dome | Wireless details | Captive Portal | No | MAX-HD1-DOM-PRO-5GN | MAX Series
5424 | HD1 Dome | Wireless details | GPS | Yes | MAX-HD1-DOM-PRO-5GN | MAX Series
5427 | HD1 Dome | Features | Ignition Sensing | No | MAX-HD1-DOM-PRO-5GN | MAX Series
5430 | HD1 Dome | Features | Support SIM Injector | Yes | MAX-HD1-DOM-PRO-5GN | MAX Series
5433 | HD1 Dome | Features | Support FusionSIM | No | MAX-HD1-DOM-PRO-5GN | MAX Series
5436 | HD1 Dome | Features | Support Peplink eSIM and BYOeSIM | No | MAX-HD1-DOM-PRO-5GN | MAX Series
5439 | HD1 Dome | Features | 802.1q VLANs Supported | 128 | MAX-HD1-DOM-PRO-5GN | MAX Series
5442 | HD1 Dome | Features | Drop-In Mode | No | MAX-HD1-DOM-PRO-5GN | MAX Series
5445 | HD1 Dome | Features | High Availability | Yes | MAX-HD1-DOM-PRO-5GN | MAX Series
5448 | HD1 Dome | Features | IP Passthrough | Yes | MAX-HD1-DOM-PRO-5GN | MAX Series
5451 | HD1 Dome | Features | Pepwave AP Series Management | Yes | MAX-HD1-DOM-PRO-5GN | MAX Series
5454 | HD1 Dome | Features | Remote AP & Multiple Config Profiles Management | Yes | MAX-HD1-DOM-PRO-5GN | MAX Series
5457 | HD1 Dome | Features | WAN as LAN | No | MAX-HD1-DOM-PRO-5GN | MAX Series
5460 | HD1 Dome | Features | Web Blocking | yes | MAX-HD1-DOM-PRO-5GN | MAX Series
5463 | HD1 Dome | Features | Web Filtering Blacklist | Lite | MAX-HD1-DOM-PRO-5GN | MAX Series
5466 | HD1 Dome | Features | InControl Cloud Management | Yes | MAX-HD1-DOM-PRO-5GN | MAX Series
5469 | HD1 Dome | Features | GPS Fleet Management | Yes | MAX-HD1-DOM-PRO-5GN | MAX Series
5472 | HD1 Dome | Features | Edge Computing | No | MAX-HD1-DOM-PRO-5GN | MAX Series
5475 | HD1 Dome | Features | Dead Reckoning | No | MAX-HD1-DOM-PRO-5GN | MAX Series
5478 | HD1 Dome | VPN Functionality | SpeedFusion VPN | Yes | MAX-HD1-DOM-PRO-5GN | MAX Series
5481 | HD1 Dome | VPN Functionality | SpeedFusion Hot Failover | No | MAX-HD1-DOM-PRO-5GN | MAX Series
5484 | HD1 Dome | VPN Functionality | SpeedFusion Smoothing | No | MAX-HD1-DOM-PRO-5GN | MAX Series
5487 | HD1 Dome | VPN Functionality | SpeedFusion Bandwidth Bonding | No | MAX-HD1-DOM-PRO-5GN | MAX Series
5490 | HD1 Dome | VPN Functionality | Number of IPsec Tunnels | 5 | MAX-HD1-DOM-PRO-5GN | MAX Series
5493 | HD1 Dome | VPN Functionality | Maximum PPTP/L2TP/OpenVPN Users | 15 | MAX-HD1-DOM-PRO-5GN | MAX Series
5496 | HD1 Dome | Hardware | Enclosure | Outdoor, IP67, Metal | MAX-HD1-DOM-PRO-5GN | MAX Series
5499 | HD1 Dome | Hardware | 4pin Molex Micro-Fit Connector | No | MAX-HD1-DOM-PRO-5GN | MAX Series
5502 | HD1 Dome | Hardware | Terminal Block Power Connector for Mobile/Vehicular Deployment | No | MAX-HD1-DOM-PRO-5GN | MAX Series
5505 | HD1 Dome | Hardware | AC Adapter | No | MAX-HD1-DOM-PRO-5GN | MAX Series
5508 | HD1 Dome | Hardware | Input voltage | PoE: DC 48-56V | MAX-HD1-DOM-PRO-5GN | MAX Series
5511 | HD1 Dome | Hardware | PoE Input | 1x 802.3at PoE | MAX-HD1-DOM-PRO-5GN | MAX Series
5514 | HD1 Dome | Hardware | PoE Output | 1x 802.3af PoE (With add on) | MAX-HD1-DOM-PRO-5GN | MAX Series
5517 | HD1 Dome | Hardware | Power Consumption | Max.: 20W | MAX-HD1-DOM-PRO-5GN | MAX Series
5520 | HD1 Dome | Hardware | Dimensions in inches | 4.33 in. (radius) x 4.53 in. (height) | MAX-HD1-DOM-PRO-5GN | MAX Series
5523 | HD1 Dome | Hardware | Dimensions in mm | 110 mm (radius) x 115 mm (height) | MAX-HD1-DOM-PRO-5GN | MAX Series
5526 | HD1 Dome | Hardware | Weight (Pound) | With Ethernet Splitter (3.75 pounds) ¦ Without Ethernet Splitter (2.65 pounds) | MAX-HD1-DOM-PRO-5GN | MAX Series
5529 | HD1 Dome | Hardware | Weight (Grams) | With Ethernet Splitter (1.7 kg) ¦ Without Ethernet Splitter (1.2 kg) | MAX-HD1-DOM-PRO-5GN | MAX Series
5532 | HD1 Dome | Hardware | Operating Temperature | -40° – 149°F -40° – 65°C | MAX-HD1-DOM-PRO-5GN | MAX Series
5535 | HD1 Dome | Hardware | Humidity | 15% – 95% (non-condensing) | MAX-HD1-DOM-PRO-5GN | MAX Series
5538 | HD1 Dome | Hardware | Device Prime |  | MAX-HD1-DOM-PRO-5GN | MAX Series
5541 | HD1 Dome | Certifications | FCC, CE, RoHS | Yes | MAX-HD1-DOM-PRO-5GN | MAX Series
5544 | HD1 Dome | Certifications | E-Mark (Motor Vehicle) | no | MAX-HD1-DOM-PRO-5GN | MAX Series
5547 | HD1 Dome | Certifications | EN 61373 Shock and Vibration Resistance | No | MAX-HD1-DOM-PRO-5GN | MAX Series
5550 | HD1 Dome | Certifications | EN 50155 Railway Applications – Electronic Equipment used on Rolling Stock | No | MAX-HD1-DOM-PRO-5GN | MAX Series
5553 | HD1 Dome | Certifications | EN 61000 Electromagnetic Compatibility | Yes | MAX-HD1-DOM-PRO-5GN | MAX Series
5556 | HD1 Dome | Certifications | Warranty | 1-Year Limited Warranty | MAX-HD1-DOM-PRO-5GN | MAX Series
5559 | HD1 Dome | Remarks |  |  | MAX-HD1-DOM-PRO-5GN | MAX Series
5562 | HD1 Dome 5G | QUICK LOOK | Ethernet WAN | 1 | ECP-MAX-HD1-DOM-5G-1Y | MAX Series
5565 | HD1 Dome 5G | QUICK LOOK | Cellular | No | ECP-MAX-HD1-DOM-5G-1Y | MAX Series
5568 | HD1 Dome 5G | QUICK LOOK | Ethernet LAN | 1 (GE) | ECP-MAX-HD1-DOM-5G-1Y | MAX Series
5571 | HD1 Dome 5G | QUICK LOOK | Router Throughput | 400Mbps * | ECP-MAX-HD1-DOM-5G-1Y | MAX Series
5574 | HD1 Dome 5G | QUICK LOOK | SpeedFusion VPN Throughput (No Encryption) | 100Mbps | ECP-MAX-HD1-DOM-5G-1Y | MAX Series
5577 | HD1 Dome 5G | QUICK LOOK | SpeedFusion VPN Throughput (256-bit AES) | 60Mbps | ECP-MAX-HD1-DOM-5G-1Y | MAX Series
5580 | HD1 Dome 5G | Interfaces | Serial (RS232) | No | ECP-MAX-HD1-DOM-5G-1Y | MAX Series
5583 | HD1 Dome 5G | Interfaces | Wi-Fi AP | No | ECP-MAX-HD1-DOM-5G-1Y | MAX Series
5586 | HD1 Dome 5G | Interfaces | Wi-Fi WAN | No | ECP-MAX-HD1-DOM-5G-1Y | MAX Series
5589 | HD1 Dome 5G | Interfaces | USB WAN | No | ECP-MAX-HD1-DOM-5G-1Y | MAX Series
5592 | HD1 Dome 5G | Interfaces | GPIO | No | ECP-MAX-HD1-DOM-5G-1Y | MAX Series
5595 | HD1 Dome 5G | Performance | Recommended Users | 1-150 | ECP-MAX-HD1-DOM-5G-1Y | MAX Series
5598 | HD1 Dome 5G | Performance | Number of SpeedFusion VPN Peers | 2 | ECP-MAX-HD1-DOM-5G-1Y | MAX Series
5601 | HD1 Dome 5G | Performance | Maximum Number of AP Supported | 30 | ECP-MAX-HD1-DOM-5G-1Y | MAX Series
5604 | HD1 Dome 5G | Wireless details | LTE Category options | 1x 5G | ECP-MAX-HD1-DOM-5G-1Y | MAX Series
5607 | HD1 Dome 5G | Wireless details | Band 71 | Yes | ECP-MAX-HD1-DOM-5G-1Y | MAX Series
5610 | HD1 Dome 5G | Wireless details | SIM Slots | 2 | ECP-MAX-HD1-DOM-5G-1Y | MAX Series
5613 | HD1 Dome 5G | Wireless details | SIM Card Size | Mini-SIM (2FF) | ECP-MAX-HD1-DOM-5G-1Y | MAX Series
5616 | HD1 Dome 5G | Wireless details | Wi-Fi Radio | No | ECP-MAX-HD1-DOM-5G-1Y | MAX Series
5619 | HD1 Dome 5G | Wireless details | Transmit Power (2.4GHz, single chain) | No | ECP-MAX-HD1-DOM-5G-1Y | MAX Series
5622 | HD1 Dome 5G | Wireless details | Transmit Power (5GHz, single chain) | No | ECP-MAX-HD1-DOM-5G-1Y | MAX Series
5625 | HD1 Dome 5G | Wireless details | Multiple SSIDs | 16 | ECP-MAX-HD1-DOM-5G-1Y | MAX Series
5628 | HD1 Dome 5G | Wireless details | Captive Portal | Yes | ECP-MAX-HD1-DOM-5G-1Y | MAX Series
5631 | HD1 Dome 5G | Wireless details | GPS | Yes | ECP-MAX-HD1-DOM-5G-1Y | MAX Series
5634 | HD1 Dome 5G | Features | Ignition Sensing | No | ECP-MAX-HD1-DOM-5G-1Y | MAX Series
5637 | HD1 Dome 5G | Features | Support SIM Injector | Yes | ECP-MAX-HD1-DOM-5G-1Y | MAX Series
5640 | HD1 Dome 5G | Features | Support FusionSIM | No | ECP-MAX-HD1-DOM-5G-1Y | MAX Series
5643 | HD1 Dome 5G | Features | Support Peplink eSIM and BYOeSIM | No | ECP-MAX-HD1-DOM-5G-1Y | MAX Series
5646 | HD1 Dome 5G | Features | 802.1q VLANs Supported | 128 | ECP-MAX-HD1-DOM-5G-1Y | MAX Series
5649 | HD1 Dome 5G | Features | Drop-In Mode | No | ECP-MAX-HD1-DOM-5G-1Y | MAX Series
5652 | HD1 Dome 5G | Features | High Availability | Yes | ECP-MAX-HD1-DOM-5G-1Y | MAX Series
5655 | HD1 Dome 5G | Features | IP Passthrough | Yes | ECP-MAX-HD1-DOM-5G-1Y | MAX Series
5658 | HD1 Dome 5G | Features | Pepwave AP Series Management | Yes | ECP-MAX-HD1-DOM-5G-1Y | MAX Series
5661 | HD1 Dome 5G | Features | Remote AP & Multiple Config Profiles Management | Yes | ECP-MAX-HD1-DOM-5G-1Y | MAX Series
5664 | HD1 Dome 5G | Features | WAN as LAN | No | ECP-MAX-HD1-DOM-5G-1Y | MAX Series
5667 | HD1 Dome 5G | Features | Web Blocking | yes | ECP-MAX-HD1-DOM-5G-1Y | MAX Series
5670 | HD1 Dome 5G | Features | Web Filtering Blacklist | Lite | ECP-MAX-HD1-DOM-5G-1Y | MAX Series
5673 | HD1 Dome 5G | Features | InControl Cloud Management | Yes | ECP-MAX-HD1-DOM-5G-1Y | MAX Series
5676 | HD1 Dome 5G | Features | GPS Fleet Management | Yes | ECP-MAX-HD1-DOM-5G-1Y | MAX Series
5679 | HD1 Dome 5G | Features | Edge Computing | No | ECP-MAX-HD1-DOM-5G-1Y | MAX Series
5682 | HD1 Dome 5G | Features | Dead Reckoning | No | ECP-MAX-HD1-DOM-5G-1Y | MAX Series
5685 | HD1 Dome 5G | VPN Functionality | SpeedFusion VPN | Yes | ECP-MAX-HD1-DOM-5G-1Y | MAX Series
5688 | HD1 Dome 5G | VPN Functionality | SpeedFusion Hot Failover | Yes | ECP-MAX-HD1-DOM-5G-1Y | MAX Series
5691 | HD1 Dome 5G | VPN Functionality | SpeedFusion Smoothing | Yes | ECP-MAX-HD1-DOM-5G-1Y | MAX Series
5694 | HD1 Dome 5G | VPN Functionality | SpeedFusion Bandwidth Bonding | Yes | ECP-MAX-HD1-DOM-5G-1Y | MAX Series
5697 | HD1 Dome 5G | VPN Functionality | Number of IPsec Tunnels | 5 | ECP-MAX-HD1-DOM-5G-1Y | MAX Series
5700 | HD1 Dome 5G | VPN Functionality | Maximum PPTP/L2TP/OpenVPN Users | 15 | ECP-MAX-HD1-DOM-5G-1Y | MAX Series
5703 | HD1 Dome 5G | Hardware | Enclosure | Outdoor, IP67, Metal | ECP-MAX-HD1-DOM-5G-1Y | MAX Series
5706 | HD1 Dome 5G | Hardware | 4pin Molex Micro-Fit Connector | No | ECP-MAX-HD1-DOM-5G-1Y | MAX Series
5709 | HD1 Dome 5G | Hardware | Terminal Block Power Connector for Mobile/Vehicular Deployment | No | ECP-MAX-HD1-DOM-5G-1Y | MAX Series
5712 | HD1 Dome 5G | Hardware | AC Adapter | No | ECP-MAX-HD1-DOM-5G-1Y | MAX Series
5715 | HD1 Dome 5G | Hardware | Input voltage | PoE: DC 48-56V | ECP-MAX-HD1-DOM-5G-1Y | MAX Series
5718 | HD1 Dome 5G | Hardware | PoE Input | 1x 802.3at PoE | ECP-MAX-HD1-DOM-5G-1Y | MAX Series
5721 | HD1 Dome 5G | Hardware | PoE Output | 1x 802.3af PoE (With add on) | ECP-MAX-HD1-DOM-5G-1Y | MAX Series
5724 | HD1 Dome 5G | Hardware | Power Consumption | Max.: 20W | ECP-MAX-HD1-DOM-5G-1Y | MAX Series
5727 | HD1 Dome 5G | Hardware | Dimensions in inches | 4.33 in. (radius) x 4.53 in. (height) | ECP-MAX-HD1-DOM-5G-1Y | MAX Series
5730 | HD1 Dome 5G | Hardware | Dimensions in mm | 110 mm (radius) x 115 mm (height) | ECP-MAX-HD1-DOM-5G-1Y | MAX Series
5733 | HD1 Dome 5G | Hardware | Weight (Pound) | With Ethernet Splitter (3.75 pounds) ¦ Without Ethernet Splitter (2.65 pounds) | ECP-MAX-HD1-DOM-5G-1Y | MAX Series
5736 | HD1 Dome 5G | Hardware | Weight (Grams) | With Ethernet Splitter (1.7 kg) ¦ Without Ethernet Splitter (1.2 kg) | ECP-MAX-HD1-DOM-5G-1Y | MAX Series
5739 | HD1 Dome 5G | Hardware | Operating Temperature | -40° – 149°F -40° – 65°C | ECP-MAX-HD1-DOM-5G-1Y | MAX Series
5742 | HD1 Dome 5G | Hardware | Humidity | 15% – 95% (non-condensing) | ECP-MAX-HD1-DOM-5G-1Y | MAX Series
5745 | HD1 Dome 5G | Hardware | Device Prime |  | ECP-MAX-HD1-DOM-5G-1Y | MAX Series
5748 | HD1 Dome 5G | Certifications | FCC, CE, RoHS | In Progress | ECP-MAX-HD1-DOM-5G-1Y | MAX Series
5751 | HD1 Dome 5G | Certifications | E-Mark (Motor Vehicle) | No | ECP-MAX-HD1-DOM-5G-1Y | MAX Series
5754 | HD1 Dome 5G | Certifications | EN 61373 Shock and Vibration Resistance | No | ECP-MAX-HD1-DOM-5G-1Y | MAX Series
5757 | HD1 Dome 5G | Certifications | EN 50155 Railway Applications – Electronic Equipment used on Rolling Stock | no | ECP-MAX-HD1-DOM-5G-1Y | MAX Series
5760 | HD1 Dome 5G | Certifications | EN 61000 Electromagnetic Compatibility | In Progress | ECP-MAX-HD1-DOM-5G-1Y | MAX Series
5763 | HD1 Dome 5G | Certifications | Warranty | 1-Year Limited Warranty | ECP-MAX-HD1-DOM-5G-1Y | MAX Series
5766 | HD1 Dome 5G | Remarks |  |  | ECP-MAX-HD1-DOM-5G-1Y | MAX Series
5769 | HD1 Dome Pro | QUICK LOOK | Ethernet WAN | No | MAX-HD1-DOM-PRO-5GN | MAX Series
5772 | HD1 Dome Pro | QUICK LOOK | Cellular | 1 | MAX-HD1-DOM-PRO-5GN | MAX Series
5775 | HD1 Dome Pro | QUICK LOOK | Ethernet LAN | 1 (GE)+ | MAX-HD1-DOM-PRO-5GN | MAX Series
5778 | HD1 Dome Pro | QUICK LOOK | Router Throughput | 1Gbps * | MAX-HD1-DOM-PRO-5GN | MAX Series
5781 | HD1 Dome Pro | QUICK LOOK | SpeedFusion VPN Throughput (No Encryption) | 400Mbps | MAX-HD1-DOM-PRO-5GN | MAX Series
5784 | HD1 Dome Pro | QUICK LOOK | SpeedFusion VPN Throughput (256-bit AES) | 200Mbps | MAX-HD1-DOM-PRO-5GN | MAX Series
5787 | HD1 Dome Pro | Interfaces | Serial (RS232) | No | MAX-HD1-DOM-PRO-5GN | MAX Series
5790 | HD1 Dome Pro | Interfaces | Wi-Fi AP | Yes | MAX-HD1-DOM-PRO-5GN | MAX Series
5793 | HD1 Dome Pro | Interfaces | Wi-Fi WAN | Yes | MAX-HD1-DOM-PRO-5GN | MAX Series
5796 | HD1 Dome Pro | Interfaces | USB WAN | No | MAX-HD1-DOM-PRO-5GN | MAX Series
5799 | HD1 Dome Pro | Interfaces | GPIO | No | MAX-HD1-DOM-PRO-5GN | MAX Series
5802 | HD1 Dome Pro | Performance | Recommended Users | 1-150 | MAX-HD1-DOM-PRO-5GN | MAX Series
5805 | HD1 Dome Pro | Performance | Number of SpeedFusion VPN Peers | 2 | MAX-HD1-DOM-PRO-5GN | MAX Series
5808 | HD1 Dome Pro | Performance | Maximum Number of AP Supported | 30 | MAX-HD1-DOM-PRO-5GN | MAX Series
5811 | HD1 Dome Pro | Wireless details | LTE Category options | 1x 5G | MAX-HD1-DOM-PRO-5GN | MAX Series
5814 | HD1 Dome Pro | Wireless details | Band 71 | Yes | MAX-HD1-DOM-PRO-5GN | MAX Series
5817 | HD1 Dome Pro | Wireless details | SIM Slots | 2 | MAX-HD1-DOM-PRO-5GN | MAX Series
5820 | HD1 Dome Pro | Wireless details | SIM Card Size | Nano-SIM (4FF) | MAX-HD1-DOM-PRO-5GN | MAX Series
5823 | HD1 Dome Pro | Wireless details | Wi-Fi Radio | Dual (2.4GHz + 5GHz) 2x2 Wi-Fi 6 | MAX-HD1-DOM-PRO-5GN | MAX Series
5826 | HD1 Dome Pro | Wireless details | Transmit Power (2.4GHz, single chain) | Up to 23 dBm # | MAX-HD1-DOM-PRO-5GN | MAX Series
5829 | HD1 Dome Pro | Wireless details | Transmit Power (5GHz, single chain) | Up to 23 dBm # | MAX-HD1-DOM-PRO-5GN | MAX Series
5832 | HD1 Dome Pro | Wireless details | Multiple SSIDs | 16 | MAX-HD1-DOM-PRO-5GN | MAX Series
5835 | HD1 Dome Pro | Wireless details | Captive Portal | Yes | MAX-HD1-DOM-PRO-5GN | MAX Series
5838 | HD1 Dome Pro | Wireless details | GPS | Yes | MAX-HD1-DOM-PRO-5GN | MAX Series
5841 | HD1 Dome Pro | Features | Ignition Sensing | No | MAX-HD1-DOM-PRO-5GN | MAX Series
5844 | HD1 Dome Pro | Features | Support SIM Injector | Yes | MAX-HD1-DOM-PRO-5GN | MAX Series
5847 | HD1 Dome Pro | Features | Support FusionSIM | yes | MAX-HD1-DOM-PRO-5GN | MAX Series
5850 | HD1 Dome Pro | Features | Support Peplink eSIM and BYOeSIM | Yes | MAX-HD1-DOM-PRO-5GN | MAX Series
5853 | HD1 Dome Pro | Features | 802.1q VLANs Supported | 128 | MAX-HD1-DOM-PRO-5GN | MAX Series
5856 | HD1 Dome Pro | Features | Drop-In Mode | No | MAX-HD1-DOM-PRO-5GN | MAX Series
5859 | HD1 Dome Pro | Features | High Availability | Yes | MAX-HD1-DOM-PRO-5GN | MAX Series
5862 | HD1 Dome Pro | Features | IP Passthrough | Yes | MAX-HD1-DOM-PRO-5GN | MAX Series
5865 | HD1 Dome Pro | Features | Pepwave AP Series Management | Yes | MAX-HD1-DOM-PRO-5GN | MAX Series
5868 | HD1 Dome Pro | Features | Remote AP & Multiple Config Profiles Management | Yes | MAX-HD1-DOM-PRO-5GN | MAX Series
5871 | HD1 Dome Pro | Features | WAN as LAN | No | MAX-HD1-DOM-PRO-5GN | MAX Series
5874 | HD1 Dome Pro | Features | Web Blocking | Yes | MAX-HD1-DOM-PRO-5GN | MAX Series
5877 | HD1 Dome Pro | Features | Web Filtering Blacklist | lite | MAX-HD1-DOM-PRO-5GN | MAX Series
5880 | HD1 Dome Pro | Features | InControl Cloud Management | Yes | MAX-HD1-DOM-PRO-5GN | MAX Series
5883 | HD1 Dome Pro | Features | GPS Fleet Management | Yes | MAX-HD1-DOM-PRO-5GN | MAX Series
5886 | HD1 Dome Pro | Features | Edge Computing | No | MAX-HD1-DOM-PRO-5GN | MAX Series
5889 | HD1 Dome Pro | Features | Dead Reckoning | Yes | MAX-HD1-DOM-PRO-5GN | MAX Series
5892 | HD1 Dome Pro | VPN Functionality | SpeedFusion VPN | Yes | MAX-HD1-DOM-PRO-5GN | MAX Series
5895 | HD1 Dome Pro | VPN Functionality | SpeedFusion Hot Failover | Yes | MAX-HD1-DOM-PRO-5GN | MAX Series
5898 | HD1 Dome Pro | VPN Functionality | SpeedFusion Smoothing | Yes | MAX-HD1-DOM-PRO-5GN | MAX Series
5901 | HD1 Dome Pro | VPN Functionality | SpeedFusion Bandwidth Bonding | Yes | MAX-HD1-DOM-PRO-5GN | MAX Series
5904 | HD1 Dome Pro | VPN Functionality | Number of IPsec Tunnels | 5 | MAX-HD1-DOM-PRO-5GN | MAX Series
5907 | HD1 Dome Pro | VPN Functionality | Maximum PPTP/L2TP/OpenVPN Users | 15 | MAX-HD1-DOM-PRO-5GN | MAX Series
5910 | HD1 Dome Pro | Hardware | Enclosure | Outdoor, IP67, Metal | MAX-HD1-DOM-PRO-5GN | MAX Series
5913 | HD1 Dome Pro | Hardware | 4pin Molex Micro-Fit Connector | No | MAX-HD1-DOM-PRO-5GN | MAX Series
5916 | HD1 Dome Pro | Hardware | Terminal Block Power Connector for Mobile/Vehicular Deployment | No | MAX-HD1-DOM-PRO-5GN | MAX Series
5919 | HD1 Dome Pro | Hardware | AC Adapter | No | MAX-HD1-DOM-PRO-5GN | MAX Series
5922 | HD1 Dome Pro | Hardware | Input voltage | PoE: DC 48-56V | MAX-HD1-DOM-PRO-5GN | MAX Series
5925 | HD1 Dome Pro | Hardware | PoE Input | 1x 802.3at PoE | MAX-HD1-DOM-PRO-5GN | MAX Series
5928 | HD1 Dome Pro | Hardware | PoE Output | 1x 802.3af PoE (With add on) | MAX-HD1-DOM-PRO-5GN | MAX Series
5931 | HD1 Dome Pro | Hardware | Power Consumption | Max.: 20W | MAX-HD1-DOM-PRO-5GN | MAX Series
5934 | HD1 Dome Pro | Hardware | Dimensions in inches | 4.33 in. (radius) x 4.53 in. (height) | MAX-HD1-DOM-PRO-5GN | MAX Series
5937 | HD1 Dome Pro | Hardware | Dimensions in mm | 110 mm (radius) x 115 mm (height) | MAX-HD1-DOM-PRO-5GN | MAX Series
5940 | HD1 Dome Pro | Hardware | Weight (Pound) | With Ethernet Splitter (3.75 pounds) ¦ Without Ethernet Splitter (2.65 pounds) | MAX-HD1-DOM-PRO-5GN | MAX Series
5943 | HD1 Dome Pro | Hardware | Weight (Grams) | With Ethernet Splitter (1.7 kg) ¦ Without Ethernet Splitter (1.2 kg) | MAX-HD1-DOM-PRO-5GN | MAX Series
5946 | HD1 Dome Pro | Hardware | Operating Temperature | -40° – 149°F -40° – 65°C | MAX-HD1-DOM-PRO-5GN | MAX Series
5949 | HD1 Dome Pro | Hardware | Humidity | 15% – 95% (non-condensing) | MAX-HD1-DOM-PRO-5GN | MAX Series
5952 | HD1 Dome Pro | Hardware | Device Prime |  | MAX-HD1-DOM-PRO-5GN | MAX Series
5955 | HD1 Dome Pro | Certifications | FCC, CE, RoHS | No | MAX-HD1-DOM-PRO-5GN | MAX Series
5958 | HD1 Dome Pro | Certifications | E-Mark (Motor Vehicle) | No | MAX-HD1-DOM-PRO-5GN | MAX Series
5961 | HD1 Dome Pro | Certifications | EN 61373 Shock and Vibration Resistance | No | MAX-HD1-DOM-PRO-5GN | MAX Series
5964 | HD1 Dome Pro | Certifications | EN 50155 Railway Applications – Electronic Equipment used on Rolling Stock | No | MAX-HD1-DOM-PRO-5GN | MAX Series
5967 | HD1 Dome Pro | Certifications | EN 61000 Electromagnetic Compatibility | Yes | MAX-HD1-DOM-PRO-5GN | MAX Series
5970 | HD1 Dome Pro | Certifications | Warranty | 1-Year Limited Warranty | MAX-HD1-DOM-PRO-5GN | MAX Series
5973 | HD1 Dome Pro | Remarks |  |  | MAX-HD1-DOM-PRO-5GN | MAX Series
5976 | HD2 | QUICK LOOK | Ethernet WAN | 2 | MAX-HD2-LTEA-P-T | MAX Series
5979 | HD2 | QUICK LOOK | Cellular | 2 (GE) | MAX-HD2-LTEA-P-T | MAX Series
5982 | HD2 | QUICK LOOK | Ethernet LAN | 4 (GE) | MAX-HD2-LTEA-P-T | MAX Series
5985 | HD2 | QUICK LOOK | Router Throughput | 400Mbps | MAX-HD2-LTEA-P-T | MAX Series
5988 | HD2 | QUICK LOOK | SpeedFusion VPN Throughput (No Encryption) | 120Mbps | MAX-HD2-LTEA-P-T | MAX Series
5991 | HD2 | QUICK LOOK | SpeedFusion VPN Throughput (256-bit AES) | 55Mbps | MAX-HD2-LTEA-P-T | MAX Series
5994 | HD2 | Interfaces | Serial (RS232) | No | MAX-HD2-LTEA-P-T | MAX Series
5997 | HD2 | Interfaces | Wi-Fi AP | Yes | MAX-HD2-LTEA-P-T | MAX Series
6000 | HD2 | Interfaces | Wi-Fi WAN | Yes | MAX-HD2-LTEA-P-T | MAX Series
6003 | HD2 | Interfaces | USB WAN | Yes | MAX-HD2-LTEA-P-T | MAX Series
6006 | HD2 | Interfaces | GPIO | No | MAX-HD2-LTEA-P-T | MAX Series
6009 | HD2 | Performance | Recommended Users | 25-150 | MAX-HD2-LTEA-P-T | MAX Series
6012 | HD2 | Performance | Number of SpeedFusion VPN Peers | 2/20 ! | MAX-HD2-LTEA-P-T | MAX Series
6015 | HD2 | Performance | Maximum Number of AP Supported | 30 | MAX-HD2-LTEA-P-T | MAX Series
6018 | HD2 | Wireless details | LTE Category options | 2x CAT 4 2x CAT 6 CAT 6 + CAT 12 | MAX-HD2-LTEA-P-T | MAX Series
6021 | HD2 | Wireless details | Band 71 | No | MAX-HD2-LTEA-P-T | MAX Series
6024 | HD2 | Wireless details | SIM Slots | 2 (no redundant slots) | MAX-HD2-LTEA-P-T | MAX Series
6027 | HD2 | Wireless details | SIM Card Size | Mini-SIM (2FF) | MAX-HD2-LTEA-P-T | MAX Series
6030 | HD2 | Wireless details | Wi-Fi Radio | 2x2 Wi-Fi 5 | MAX-HD2-LTEA-P-T | MAX Series
6033 | HD2 | Wireless details | Transmit Power (2.4GHz, single chain) | 23dBm | MAX-HD2-LTEA-P-T | MAX Series
6036 | HD2 | Wireless details | Transmit Power (5GHz, single chain) | 21dBm | MAX-HD2-LTEA-P-T | MAX Series
6039 | HD2 | Wireless details | Multiple SSIDs | 16 | MAX-HD2-LTEA-P-T | MAX Series
6042 | HD2 | Wireless details | Captive Portal | Yes | MAX-HD2-LTEA-P-T | MAX Series
6045 | HD2 | Wireless details | GPS | Yes | MAX-HD2-LTEA-P-T | MAX Series
6048 | HD2 | Features | Ignition Sensing | No | MAX-HD2-LTEA-P-T | MAX Series
6051 | HD2 | Features | Support SIM Injector | No | MAX-HD2-LTEA-P-T | MAX Series
6054 | HD2 | Features | Support FusionSIM | No | MAX-HD2-LTEA-P-T | MAX Series
6057 | HD2 | Features | Support Peplink eSIM and BYOeSIM | No | MAX-HD2-LTEA-P-T | MAX Series
6060 | HD2 | Features | 802.1q VLANs Supported | 128 | MAX-HD2-LTEA-P-T | MAX Series
6063 | HD2 | Features | Drop-In Mode | Yes | MAX-HD2-LTEA-P-T | MAX Series
6066 | HD2 | Features | High Availability | Yes | MAX-HD2-LTEA-P-T | MAX Series
6069 | HD2 | Features | IP Passthrough | Yes | MAX-HD2-LTEA-P-T | MAX Series
6072 | HD2 | Features | Pepwave AP Series Management | Yes | MAX-HD2-LTEA-P-T | MAX Series
6075 | HD2 | Features | Remote AP & Multiple Config Profiles Management | Yes | MAX-HD2-LTEA-P-T | MAX Series
6078 | HD2 | Features | WAN as LAN | No | MAX-HD2-LTEA-P-T | MAX Series
6081 | HD2 | Features | Web Blocking | Yes | MAX-HD2-LTEA-P-T | MAX Series
6084 | HD2 | Features | Web Filtering Blacklist | Lite | MAX-HD2-LTEA-P-T | MAX Series
6087 | HD2 | Features | InControl Cloud Management | Yes | MAX-HD2-LTEA-P-T | MAX Series
6090 | HD2 | Features | GPS Fleet Management | Yes | MAX-HD2-LTEA-P-T | MAX Series
6093 | HD2 | Features | Edge Computing | Yes via USB port (Docker) % | MAX-HD2-LTEA-P-T | MAX Series
6096 | HD2 | Features | Dead Reckoning | No | MAX-HD2-LTEA-P-T | MAX Series
6099 | HD2 | VPN Functionality | SpeedFusion VPN | Yes | MAX-HD2-LTEA-P-T | MAX Series
6102 | HD2 | VPN Functionality | SpeedFusion Hot Failover | Yes | MAX-HD2-LTEA-P-T | MAX Series
6105 | HD2 | VPN Functionality | SpeedFusion Smoothing | Yes | MAX-HD2-LTEA-P-T | MAX Series
6108 | HD2 | VPN Functionality | SpeedFusion Bandwidth Bonding | Yes | MAX-HD2-LTEA-P-T | MAX Series
6111 | HD2 | VPN Functionality | Number of IPsec Tunnels | 5 | MAX-HD2-LTEA-P-T | MAX Series
6114 | HD2 | VPN Functionality | Maximum PPTP/L2TP/OpenVPN Users | 15 | MAX-HD2-LTEA-P-T | MAX Series
6117 | HD2 | Hardware | Enclosure | Indoor, Metal | MAX-HD2-LTEA-P-T | MAX Series
6120 | HD2 | Hardware | 4pin Molex Micro-Fit Connector | No | MAX-HD2-LTEA-P-T | MAX Series
6123 | HD2 | Hardware | Terminal Block Power Connector for Mobile/Vehicular Deployment | Yes | MAX-HD2-LTEA-P-T | MAX Series
6126 | HD2 | Hardware | AC Adapter | C Input 100V – 240V DC Output 12V, 3A | MAX-HD2-LTEA-P-T | MAX Series
6129 | HD2 | Hardware | Input voltage | DC 10-56V | MAX-HD2-LTEA-P-T | MAX Series
6132 | HD2 | Hardware | PoE Input | No | MAX-HD2-LTEA-P-T | MAX Series
6135 | HD2 | Hardware | PoE Output | Up to 4x 802.3af PoE * | MAX-HD2-LTEA-P-T | MAX Series
6138 | HD2 | Hardware | Power Consumption | Max.: 28W (w/o PoE) | MAX-HD2-LTEA-P-T | MAX Series
6141 | HD2 | Hardware | Dimensions in inches | 1.6 x 10.2 x 5.6 inches | MAX-HD2-LTEA-P-T | MAX Series
6144 | HD2 | Hardware | Dimensions in mm | 40 x 260 x 143 mm | MAX-HD2-LTEA-P-T | MAX Series
6147 | HD2 | Hardware | Weight (Pound) | 2.2 pounds | MAX-HD2-LTEA-P-T | MAX Series
6150 | HD2 | Hardware | Weight (Grams) | 1 kg | MAX-HD2-LTEA-P-T | MAX Series
6153 | HD2 | Hardware | Operating Temperature | -40° – 149°F -40° – 65°C | MAX-HD2-LTEA-P-T | MAX Series
6156 | HD2 | Hardware | Humidity | 15% – 95% (non-condensing) | MAX-HD2-LTEA-P-T | MAX Series
6159 | HD2 | Hardware | Device Prime |  | MAX-HD2-LTEA-P-T | MAX Series
6162 | HD2 | Certifications | FCC, CE, RoHS | Yes | MAX-HD2-LTEA-P-T | MAX Series
6165 | HD2 | Certifications | E-Mark (Motor Vehicle) | Yes | MAX-HD2-LTEA-P-T | MAX Series
6168 | HD2 | Certifications | EN 61373 Shock and Vibration Resistance | Yes | MAX-HD2-LTEA-P-T | MAX Series
6171 | HD2 | Certifications | EN 50155 Railway Applications – Electronic Equipment used on Rolling Stock | Yes | MAX-HD2-LTEA-P-T | MAX Series
6174 | HD2 | Certifications | EN 61000 Electromagnetic Compatibility | Yes | MAX-HD2-LTEA-P-T | MAX Series
6177 | HD2 | Certifications | Warranty | 1-Year Limited Warranty | MAX-HD2-LTEA-P-T | MAX Series
6180 | HD2 Dome | QUICK LOOK | Ethernet WAN | No | ECP-MAX-HD2-DOM-LTEA-2Y | MAX Series
6183 | HD2 Dome | QUICK LOOK | Cellular | 2 | ECP-MAX-HD2-DOM-LTEA-2Y | MAX Series
6186 | HD2 Dome | QUICK LOOK | Ethernet LAN | 1 (GE) | ECP-MAX-HD2-DOM-LTEA-2Y | MAX Series
6189 | HD2 Dome | QUICK LOOK | Router Throughput | 400Mbps | ECP-MAX-HD2-DOM-LTEA-2Y | MAX Series
6192 | HD2 Dome | QUICK LOOK | SpeedFusion VPN Throughput (No Encryption) | 100Mbps | ECP-MAX-HD2-DOM-LTEA-2Y | MAX Series
6195 | HD2 Dome | QUICK LOOK | SpeedFusion VPN Throughput (256-bit AES) | 60Mbps | ECP-MAX-HD2-DOM-LTEA-2Y | MAX Series
6198 | HD2 Dome | Interfaces | Serial (RS232) | No | ECP-MAX-HD2-DOM-LTEA-2Y | MAX Series
6201 | HD2 Dome | Interfaces | Wi-Fi AP | No | ECP-MAX-HD2-DOM-LTEA-2Y | MAX Series
6204 | HD2 Dome | Interfaces | Wi-Fi WAN | No | ECP-MAX-HD2-DOM-LTEA-2Y | MAX Series
6207 | HD2 Dome | Interfaces | USB WAN | No | ECP-MAX-HD2-DOM-LTEA-2Y | MAX Series
6210 | HD2 Dome | Interfaces | GPIO | No | ECP-MAX-HD2-DOM-LTEA-2Y | MAX Series
6213 | HD2 Dome | Performance | Recommended Users | 25-150 | ECP-MAX-HD2-DOM-LTEA-2Y | MAX Series
6216 | HD2 Dome | Performance | Number of SpeedFusion VPN Peers | 2 | ECP-MAX-HD2-DOM-LTEA-2Y | MAX Series
6219 | HD2 Dome | Performance | Maximum Number of AP Supported | 30 | ECP-MAX-HD2-DOM-LTEA-2Y | MAX Series
6222 | HD2 Dome | Wireless details | LTE Category options | 2x CAT 4 2x CAT 6 CAT 6 + CAT 12 2x CAT 12 | ECP-MAX-HD2-DOM-LTEA-2Y | MAX Series
6225 | HD2 Dome | Wireless details | Band 71 | No | ECP-MAX-HD2-DOM-LTEA-2Y | MAX Series
6228 | HD2 Dome | Wireless details | SIM Slots | 4 | ECP-MAX-HD2-DOM-LTEA-2Y | MAX Series
6231 | HD2 Dome | Wireless details | SIM Card Size | Mini-SIM (2FF) | ECP-MAX-HD2-DOM-LTEA-2Y | MAX Series
6234 | HD2 Dome | Wireless details | Wi-Fi Radio | No | ECP-MAX-HD2-DOM-LTEA-2Y | MAX Series
6237 | HD2 Dome | Wireless details | Transmit Power (2.4GHz, single chain) | No | ECP-MAX-HD2-DOM-LTEA-2Y | MAX Series
6240 | HD2 Dome | Wireless details | Transmit Power (5GHz, single chain) | No | ECP-MAX-HD2-DOM-LTEA-2Y | MAX Series
6243 | HD2 Dome | Wireless details | Multiple SSIDs | No | ECP-MAX-HD2-DOM-LTEA-2Y | MAX Series
6246 | HD2 Dome | Wireless details | Captive Portal | No | ECP-MAX-HD2-DOM-LTEA-2Y | MAX Series
6249 | HD2 Dome | Wireless details | GPS | Yes | ECP-MAX-HD2-DOM-LTEA-2Y | MAX Series
6252 | HD2 Dome | Features | Ignition Sensing | No | ECP-MAX-HD2-DOM-LTEA-2Y | MAX Series
6255 | HD2 Dome | Features | Support SIM Injector | Yes | ECP-MAX-HD2-DOM-LTEA-2Y | MAX Series
6258 | HD2 Dome | Features | Support FusionSIM | Yes | ECP-MAX-HD2-DOM-LTEA-2Y | MAX Series
6261 | HD2 Dome | Features | Support Peplink eSIM and BYOeSIM | Yes | ECP-MAX-HD2-DOM-LTEA-2Y | MAX Series
6264 | HD2 Dome | Features | 802.1q VLANs Supported | 128 | ECP-MAX-HD2-DOM-LTEA-2Y | MAX Series
6267 | HD2 Dome | Features | Drop-In Mode | No | ECP-MAX-HD2-DOM-LTEA-2Y | MAX Series
6270 | HD2 Dome | Features | High Availability | Yes | ECP-MAX-HD2-DOM-LTEA-2Y | MAX Series
6273 | HD2 Dome | Features | IP Passthrough | Yes | ECP-MAX-HD2-DOM-LTEA-2Y | MAX Series
6276 | HD2 Dome | Features | Pepwave AP Series Management | Yes | ECP-MAX-HD2-DOM-LTEA-2Y | MAX Series
6279 | HD2 Dome | Features | Remote AP & Multiple Config Profiles Management | Yes | ECP-MAX-HD2-DOM-LTEA-2Y | MAX Series
6282 | HD2 Dome | Features | WAN as LAN | No | ECP-MAX-HD2-DOM-LTEA-2Y | MAX Series
6285 | HD2 Dome | Features | Web Blocking | Yes | ECP-MAX-HD2-DOM-LTEA-2Y | MAX Series
6288 | HD2 Dome | Features | Web Filtering Blacklist | Lite | ECP-MAX-HD2-DOM-LTEA-2Y | MAX Series
6291 | HD2 Dome | Features | InControl Cloud Management | Yes | ECP-MAX-HD2-DOM-LTEA-2Y | MAX Series
6294 | HD2 Dome | Features | GPS Fleet Management | Yes | ECP-MAX-HD2-DOM-LTEA-2Y | MAX Series
6297 | HD2 Dome | Features | Edge Computing | No | ECP-MAX-HD2-DOM-LTEA-2Y | MAX Series
6300 | HD2 Dome | Features | Dead Reckoning | No | ECP-MAX-HD2-DOM-LTEA-2Y | MAX Series
6303 | HD2 Dome | VPN Functionality | SpeedFusion VPN | Yes | ECP-MAX-HD2-DOM-LTEA-2Y | MAX Series
6306 | HD2 Dome | VPN Functionality | SpeedFusion Hot Failover | Yes | ECP-MAX-HD2-DOM-LTEA-2Y | MAX Series
6309 | HD2 Dome | VPN Functionality | SpeedFusion Smoothing | Yes | ECP-MAX-HD2-DOM-LTEA-2Y | MAX Series
6312 | HD2 Dome | VPN Functionality | SpeedFusion Bandwidth Bonding | Yes | ECP-MAX-HD2-DOM-LTEA-2Y | MAX Series
6315 | HD2 Dome | VPN Functionality | Number of IPsec Tunnels | 5 | ECP-MAX-HD2-DOM-LTEA-2Y | MAX Series
6318 | HD2 Dome | VPN Functionality | Maximum PPTP/L2TP/OpenVPN Users | 15 | ECP-MAX-HD2-DOM-LTEA-2Y | MAX Series
6321 | HD2 Dome | Hardware | Enclosure | Outdoor, IP67, Metal | ECP-MAX-HD2-DOM-LTEA-2Y | MAX Series
6324 | HD2 Dome | Hardware | 4pin Molex Micro-Fit Connector | No | ECP-MAX-HD2-DOM-LTEA-2Y | MAX Series
6327 | HD2 Dome | Hardware | Terminal Block Power Connector for Mobile/Vehicular Deployment | No | ECP-MAX-HD2-DOM-LTEA-2Y | MAX Series
6330 | HD2 Dome | Hardware | AC Adapter | No | ECP-MAX-HD2-DOM-LTEA-2Y | MAX Series
6333 | HD2 Dome | Hardware | Input voltage | PoE: DC 48-56V | ECP-MAX-HD2-DOM-LTEA-2Y | MAX Series
6336 | HD2 Dome | Hardware | PoE Input | 1x 802.3at PoE | ECP-MAX-HD2-DOM-LTEA-2Y | MAX Series
6339 | HD2 Dome | Hardware | PoE Output | 1x 802.3af PoE (With add on) | ECP-MAX-HD2-DOM-LTEA-2Y | MAX Series
6342 | HD2 Dome | Hardware | Power Consumption | Max.: 20W | ECP-MAX-HD2-DOM-LTEA-2Y | MAX Series
6345 | HD2 Dome | Hardware | Dimensions in inches | 4.33 in. (radius) x 4.53 in. (height) | ECP-MAX-HD2-DOM-LTEA-2Y | MAX Series
6348 | HD2 Dome | Hardware | Dimensions in mm | 110 mm (radius) x 115 mm (height) | ECP-MAX-HD2-DOM-LTEA-2Y | MAX Series
6351 | HD2 Dome | Hardware | Weight (Pound) | With Ethernet Splitter (3.75 pounds) ¦ Without Ethernet Splitter (2.65 pounds) | ECP-MAX-HD2-DOM-LTEA-2Y | MAX Series
6354 | HD2 Dome | Hardware | Weight (Grams) | With Ethernet Splitter (1.7 kg) ¦ Without Ethernet Splitter (1.2 kg) | ECP-MAX-HD2-DOM-LTEA-2Y | MAX Series
6357 | HD2 Dome | Hardware | Operating Temperature | -40° – 149°F -40° – 65°C | ECP-MAX-HD2-DOM-LTEA-2Y | MAX Series
6360 | HD2 Dome | Hardware | Humidity | 15% – 95% (non-condensing) | ECP-MAX-HD2-DOM-LTEA-2Y | MAX Series
6363 | HD2 Dome | Hardware | Device Prime |  | ECP-MAX-HD2-DOM-LTEA-2Y | MAX Series
6366 | HD2 Dome | Certifications | FCC, CE, RoHS | Yes | ECP-MAX-HD2-DOM-LTEA-2Y | MAX Series
6369 | HD2 Dome | Certifications | E-Mark (Motor Vehicle) | No | ECP-MAX-HD2-DOM-LTEA-2Y | MAX Series
6372 | HD2 Dome | Certifications | EN 61373 Shock and Vibration Resistance | No | ECP-MAX-HD2-DOM-LTEA-2Y | MAX Series
6375 | HD2 Dome | Certifications | EN 50155 Railway Applications – Electronic Equipment used on Rolling Stock | No | ECP-MAX-HD2-DOM-LTEA-2Y | MAX Series
6378 | HD2 Dome | Certifications | EN 61000 Electromagnetic Compatibility | Yes | ECP-MAX-HD2-DOM-LTEA-2Y | MAX Series
6381 | HD2 Dome | Certifications | Warranty | 1-Year Limited Warranty | ECP-MAX-HD2-DOM-LTEA-2Y | MAX Series
6384 | HD2 Dome | Remarks |  |  | ECP-MAX-HD2-DOM-LTEA-2Y | MAX Series
6387 | HD2 IP67 | QUICK LOOK | Ethernet WAN | 1 (GE) | ECP-MAX-HD2-LTEA-WP-IP67-1Y | MAX Series
6390 | HD2 IP67 | QUICK LOOK | Cellular | 2 | ECP-MAX-HD2-LTEA-WP-IP67-1Y | MAX Series
6393 | HD2 IP67 | QUICK LOOK | Ethernet LAN | 1 (GE) | ECP-MAX-HD2-LTEA-WP-IP67-1Y | MAX Series
6396 | HD2 IP67 | QUICK LOOK | Router Throughput | 400Mbps | ECP-MAX-HD2-LTEA-WP-IP67-1Y | MAX Series
6399 | HD2 IP67 | QUICK LOOK | SpeedFusion VPN Throughput (No Encryption) | 100Mbps | ECP-MAX-HD2-LTEA-WP-IP67-1Y | MAX Series
6402 | HD2 IP67 | QUICK LOOK | SpeedFusion VPN Throughput (256-bit AES) | 60Mbps | ECP-MAX-HD2-LTEA-WP-IP67-1Y | MAX Series
6405 | HD2 IP67 | Interfaces | Serial (RS232) | No | ECP-MAX-HD2-LTEA-WP-IP67-1Y | MAX Series
6408 | HD2 IP67 | Interfaces | Wi-Fi AP | No | ECP-MAX-HD2-LTEA-WP-IP67-1Y | MAX Series
6411 | HD2 IP67 | Interfaces | Wi-Fi WAN | No | ECP-MAX-HD2-LTEA-WP-IP67-1Y | MAX Series
6414 | HD2 IP67 | Interfaces | USB WAN | No | ECP-MAX-HD2-LTEA-WP-IP67-1Y | MAX Series
6417 | HD2 IP67 | Interfaces | GPIO | No | ECP-MAX-HD2-LTEA-WP-IP67-1Y | MAX Series
6420 | HD2 IP67 | Performance | Recommended Users | 25 - 150 | ECP-MAX-HD2-LTEA-WP-IP67-1Y | MAX Series
6423 | HD2 IP67 | Performance | Number of SpeedFusion VPN Peers | 2/20 ! | ECP-MAX-HD2-LTEA-WP-IP67-1Y | MAX Series
6426 | HD2 IP67 | Performance | Maximum Number of AP Supported | 10 (HW1) 30 (HW4) | ECP-MAX-HD2-LTEA-WP-IP67-1Y | MAX Series
6429 | HD2 IP67 | Wireless details | LTE Category options | 2x CAT 4 2x CAT 6 CAT 6 + CAT 12 CAT 6 + CAT 12 (FirstNet) 2x CAT 12 (FirstNet) | ECP-MAX-HD2-LTEA-WP-IP67-1Y | MAX Series
6432 | HD2 IP67 | Wireless details | Band 71 | No | ECP-MAX-HD2-LTEA-WP-IP67-1Y | MAX Series
6435 | HD2 IP67 | Wireless details | SIM Slots | 2 | ECP-MAX-HD2-LTEA-WP-IP67-1Y | MAX Series
6438 | HD2 IP67 | Wireless details | SIM Card Size | Mini-SIM (2FF) | ECP-MAX-HD2-LTEA-WP-IP67-1Y | MAX Series
6441 | HD2 IP67 | Wireless details | Wi-Fi Radio | No | ECP-MAX-HD2-LTEA-WP-IP67-1Y | MAX Series
6444 | HD2 IP67 | Wireless details | Transmit Power (2.4GHz, single chain) | No | ECP-MAX-HD2-LTEA-WP-IP67-1Y | MAX Series
6447 | HD2 IP67 | Wireless details | Transmit Power (5GHz, single chain) | No | ECP-MAX-HD2-LTEA-WP-IP67-1Y | MAX Series
6450 | HD2 IP67 | Wireless details | Multiple SSIDs | No | ECP-MAX-HD2-LTEA-WP-IP67-1Y | MAX Series
6453 | HD2 IP67 | Wireless details | Captive Portal | No | ECP-MAX-HD2-LTEA-WP-IP67-1Y | MAX Series
6456 | HD2 IP67 | Wireless details | GPS | Yes | ECP-MAX-HD2-LTEA-WP-IP67-1Y | MAX Series
6459 | HD2 IP67 | Features | Ignition Sensing | No | ECP-MAX-HD2-LTEA-WP-IP67-1Y | MAX Series
6462 | HD2 IP67 | Features | Support SIM Injector | Yes (HW4+) | ECP-MAX-HD2-LTEA-WP-IP67-1Y | MAX Series
6465 | HD2 IP67 | Features | Support FusionSIM | Yes (HW4+) | ECP-MAX-HD2-LTEA-WP-IP67-1Y | MAX Series
6468 | HD2 IP67 | Features | Support Peplink eSIM and BYOeSIM | No | ECP-MAX-HD2-LTEA-WP-IP67-1Y | MAX Series
6471 | HD2 IP67 | Features | 802.1q VLANs Supported | 128 | ECP-MAX-HD2-LTEA-WP-IP67-1Y | MAX Series
6474 | HD2 IP67 | Features | Drop-In Mode | Yes | ECP-MAX-HD2-LTEA-WP-IP67-1Y | MAX Series
6477 | HD2 IP67 | Features | High Availability | Yes | ECP-MAX-HD2-LTEA-WP-IP67-1Y | MAX Series
6480 | HD2 IP67 | Features | IP Passthrough | Yes | ECP-MAX-HD2-LTEA-WP-IP67-1Y | MAX Series
6483 | HD2 IP67 | Features | Pepwave AP Series Management | Yes | ECP-MAX-HD2-LTEA-WP-IP67-1Y | MAX Series
6486 | HD2 IP67 | Features | Remote AP & Multiple Config Profiles Management | Yes | ECP-MAX-HD2-LTEA-WP-IP67-1Y | MAX Series
6489 | HD2 IP67 | Features | WAN as LAN | Yes | ECP-MAX-HD2-LTEA-WP-IP67-1Y | MAX Series
6492 | HD2 IP67 | Features | Web Blocking | Yes | ECP-MAX-HD2-LTEA-WP-IP67-1Y | MAX Series
6495 | HD2 IP67 | Features | Web Filtering Blacklist | Lite | ECP-MAX-HD2-LTEA-WP-IP67-1Y | MAX Series
6498 | HD2 IP67 | Features | InControl Cloud Management | Yes | ECP-MAX-HD2-LTEA-WP-IP67-1Y | MAX Series
6501 | HD2 IP67 | Features | GPS Fleet Management | Yes | ECP-MAX-HD2-LTEA-WP-IP67-1Y | MAX Series
6504 | HD2 IP67 | Features | Edge Computing | No | ECP-MAX-HD2-LTEA-WP-IP67-1Y | MAX Series
6507 | HD2 IP67 | Features | Dead Reckoning | No | ECP-MAX-HD2-LTEA-WP-IP67-1Y | MAX Series
6510 | HD2 IP67 | VPN Functionality | SpeedFusion VPN | Yes | ECP-MAX-HD2-LTEA-WP-IP67-1Y | MAX Series
6513 | HD2 IP67 | VPN Functionality | SpeedFusion Hot Failover | Yes | ECP-MAX-HD2-LTEA-WP-IP67-1Y | MAX Series
6516 | HD2 IP67 | VPN Functionality | SpeedFusion Smoothing | Yes | ECP-MAX-HD2-LTEA-WP-IP67-1Y | MAX Series
6519 | HD2 IP67 | VPN Functionality | SpeedFusion Bandwidth Bonding | Yes | ECP-MAX-HD2-LTEA-WP-IP67-1Y | MAX Series
6522 | HD2 IP67 | VPN Functionality | Number of IPsec Tunnels | 5 | ECP-MAX-HD2-LTEA-WP-IP67-1Y | MAX Series
6525 | HD2 IP67 | VPN Functionality | Maximum PPTP/L2TP/OpenVPN Users | 15 | ECP-MAX-HD2-LTEA-WP-IP67-1Y | MAX Series
6528 | HD2 IP67 | Hardware | Enclosure | Outdoor, IP67, Metal | ECP-MAX-HD2-LTEA-WP-IP67-1Y | MAX Series
6531 | HD2 IP67 | Hardware | 4pin Molex Micro-Fit Connector | No | ECP-MAX-HD2-LTEA-WP-IP67-1Y | MAX Series
6534 | HD2 IP67 | Hardware | Terminal Block Power Connector for Mobile/Vehicular Deployment | Yes | ECP-MAX-HD2-LTEA-WP-IP67-1Y | MAX Series
6537 | HD2 IP67 | Hardware | AC Adapter | No | ECP-MAX-HD2-LTEA-WP-IP67-1Y | MAX Series
6540 | HD2 IP67 | Hardware | Input voltage | PoE: DC 48-56V AC conn.: 100V-240V DC conn.: 12-56V | ECP-MAX-HD2-LTEA-WP-IP67-1Y | MAX Series
6543 | HD2 IP67 | Hardware | PoE Input | 802.3at PoE+ | ECP-MAX-HD2-LTEA-WP-IP67-1Y | MAX Series
6546 | HD2 IP67 | Hardware | PoE Output | 1x 802.3af PoE * | ECP-MAX-HD2-LTEA-WP-IP67-1Y | MAX Series
6549 | HD2 IP67 | Hardware | Power Consumption | Max.: 25W | ECP-MAX-HD2-LTEA-WP-IP67-1Y | MAX Series
6552 | HD2 IP67 | Hardware | Dimensions in inches | 9.0 x 12.2 x 2.6 inches | ECP-MAX-HD2-LTEA-WP-IP67-1Y | MAX Series
6555 | HD2 IP67 | Hardware | Dimensions in mm | 230 x 310 x 66 mm | ECP-MAX-HD2-LTEA-WP-IP67-1Y | MAX Series
6558 | HD2 IP67 | Hardware | Weight (Pound) | 5.84 pounds | ECP-MAX-HD2-LTEA-WP-IP67-1Y | MAX Series
6561 | HD2 IP67 | Hardware | Weight (Grams) | 2.65 kg | ECP-MAX-HD2-LTEA-WP-IP67-1Y | MAX Series
6564 | HD2 IP67 | Hardware | Operating Temperature | -40° – 149°F -40° – 65°C | ECP-MAX-HD2-LTEA-WP-IP67-1Y | MAX Series
6567 | HD2 IP67 | Hardware | Humidity | 15% – 95% (non-condensing) | ECP-MAX-HD2-LTEA-WP-IP67-1Y | MAX Series
6570 | HD2 IP67 | Hardware | Device Prime |  | ECP-MAX-HD2-LTEA-WP-IP67-1Y | MAX Series
6573 | HD2 IP67 | Certifications | FCC, CE, RoHS | Yes | ECP-MAX-HD2-LTEA-WP-IP67-1Y | MAX Series
6576 | HD2 IP67 | Certifications | E-Mark (Motor Vehicle) | No | ECP-MAX-HD2-LTEA-WP-IP67-1Y | MAX Series
6579 | HD2 IP67 | Certifications | EN 61373 Shock and Vibration Resistance | Yes | ECP-MAX-HD2-LTEA-WP-IP67-1Y | MAX Series
6582 | HD2 IP67 | Certifications | EN 50155 Railway Applications – Electronic Equipment used on Rolling Stock | No | ECP-MAX-HD2-LTEA-WP-IP67-1Y | MAX Series
6585 | HD2 IP67 | Certifications | EN 61000 Electromagnetic Compatibility | Yes | ECP-MAX-HD2-LTEA-WP-IP67-1Y | MAX Series
6588 | HD2 IP67 | Certifications | Warranty | 1-Year Limited Warranty | ECP-MAX-HD2-LTEA-WP-IP67-1Y | MAX Series
6591 | HD2 IP67 | Remarks |  |  | ECP-MAX-HD2-LTEA-WP-IP67-1Y | MAX Series
6594 | HD4 MBX | QUICK LOOK | Ethernet WAN | 3/2 (GE) & | MAX-HD4-MBX-LTEA-Q-T | MAX Series
6597 | HD4 MBX | QUICK LOOK | Cellular | 4 | MAX-HD4-MBX-LTEA-Q-T | MAX Series
6600 | HD4 MBX | QUICK LOOK | Ethernet LAN | 8/9 (GE) & | MAX-HD4-MBX-LTEA-Q-T | MAX Series
6603 | HD4 MBX | QUICK LOOK | Router Throughput | 2.5Gbps | MAX-HD4-MBX-LTEA-Q-T | MAX Series
6606 | HD4 MBX | QUICK LOOK | SpeedFusion VPN Throughput (No Encryption) | 600Mbps | MAX-HD4-MBX-LTEA-Q-T | MAX Series
6609 | HD4 MBX | QUICK LOOK | SpeedFusion VPN Throughput (256-bit AES) | 500Mbps | MAX-HD4-MBX-LTEA-Q-T | MAX Series
6612 | HD4 MBX | QUICK LOOK | Internal Storage | 500GB # | MAX-HD4-MBX-LTEA-Q-T | MAX Series
6615 | HD4 MBX | Interfaces | Serial (RS232) | No | MAX-HD4-MBX-LTEA-Q-T | MAX Series
6618 | HD4 MBX | Interfaces | Wi-Fi AP | Yes | MAX-HD4-MBX-LTEA-Q-T | MAX Series
6621 | HD4 MBX | Interfaces | Wi-Fi WAN | Yes | MAX-HD4-MBX-LTEA-Q-T | MAX Series
6624 | HD4 MBX | Interfaces | USB WAN | Yes (2x USB) | MAX-HD4-MBX-LTEA-Q-T | MAX Series
6627 | HD4 MBX | Interfaces | GPIO | Yes | MAX-HD4-MBX-LTEA-Q-T | MAX Series
6630 | HD4 MBX | Performance | Recommended Users | 50-500 | MAX-HD4-MBX-LTEA-Q-T | MAX Series
6633 | HD4 MBX | Performance | Number of SpeedFusion VPN Peers | 3/20/50 ! | MAX-HD4-MBX-LTEA-Q-T | MAX Series
6636 | HD4 MBX | Performance | Maximum Number of AP Supported | 30/50* | MAX-HD4-MBX-LTEA-Q-T | MAX Series
6639 | HD4 MBX | Wireless details | LTE Category options | 4x CAT-12 4x CAT-12 (FirstNet Ready) 4x CAT20 4x CAT20 (ESN) 4x 5G | MAX-HD4-MBX-LTEA-Q-T | MAX Series
6642 | HD4 MBX | Wireless details | Band 71 | Yes(CAT 20 & 5G) | MAX-HD4-MBX-LTEA-Q-T | MAX Series
6645 | HD4 MBX | Wireless details | SIM Slots | 8 | MAX-HD4-MBX-LTEA-Q-T | MAX Series
6648 | HD4 MBX | Wireless details | SIM Card Size | Mini-SIM (2FF) | MAX-HD4-MBX-LTEA-Q-T | MAX Series
6651 | HD4 MBX | Wireless details | Wi-Fi Radio | Dual (2.4GHz + 5GHz) 2x2 Wi-Fi 5 | MAX-HD4-MBX-LTEA-Q-T | MAX Series
6654 | HD4 MBX | Wireless details | Transmit Power (2.4GHz, single chain) | 24dBm | MAX-HD4-MBX-LTEA-Q-T | MAX Series
6657 | HD4 MBX | Wireless details | Transmit Power (5GHz, single chain) | 21dBm | MAX-HD4-MBX-LTEA-Q-T | MAX Series
6660 | HD4 MBX | Wireless details | Multiple SSIDs | 16 | MAX-HD4-MBX-LTEA-Q-T | MAX Series
6663 | HD4 MBX | Wireless details | Captive Portal | Yes | MAX-HD4-MBX-LTEA-Q-T | MAX Series
6666 | HD4 MBX | Wireless details | GPS | Yes | MAX-HD4-MBX-LTEA-Q-T | MAX Series
6669 | HD4 MBX | Features | Ignition Sensing | Yes | MAX-HD4-MBX-LTEA-Q-T | MAX Series
6672 | HD4 MBX | Features | Support SIM Injector | Yes | MAX-HD4-MBX-LTEA-Q-T | MAX Series
6675 | HD4 MBX | Features | Support FusionSIM | Yes (HW4+) | MAX-HD4-MBX-LTEA-Q-T | MAX Series
6678 | HD4 MBX | Features | Support Peplink eSIM and BYOeSIM | Yes | MAX-HD4-MBX-LTEA-Q-T | MAX Series
6681 | HD4 MBX | Features | 802.1q VLANs Supported | 128 | MAX-HD4-MBX-LTEA-Q-T | MAX Series
6684 | HD4 MBX | Features | Drop-In Mode | Yes | MAX-HD4-MBX-LTEA-Q-T | MAX Series
6687 | HD4 MBX | Features | High Availability | Yes | MAX-HD4-MBX-LTEA-Q-T | MAX Series
6690 | HD4 MBX | Features | IP Passthrough | Yes | MAX-HD4-MBX-LTEA-Q-T | MAX Series
6693 | HD4 MBX | Features | Pepwave AP Series Management | Yes | MAX-HD4-MBX-LTEA-Q-T | MAX Series
6696 | HD4 MBX | Features | Remote AP & Multiple Config Profiles Management | Yes | MAX-HD4-MBX-LTEA-Q-T | MAX Series
6699 | HD4 MBX | Features | WAN as LAN | Yes | MAX-HD4-MBX-LTEA-Q-T | MAX Series
6702 | HD4 MBX | Features | Web Blocking | Yes | MAX-HD4-MBX-LTEA-Q-T | MAX Series
6705 | HD4 MBX | Features | Web Filtering Blacklist | Lite | MAX-HD4-MBX-LTEA-Q-T | MAX Series
6708 | HD4 MBX | Features | InControl Cloud Management | Yes | MAX-HD4-MBX-LTEA-Q-T | MAX Series
6711 | HD4 MBX | Features | GPS Fleet Management | Yes | MAX-HD4-MBX-LTEA-Q-T | MAX Series
6714 | HD4 MBX | Features | Edge Computing | Yes (Application/Docker/KVM) | MAX-HD4-MBX-LTEA-Q-T | MAX Series
6717 | HD4 MBX | Features | Dead Reckoning | Yes | MAX-HD4-MBX-LTEA-Q-T | MAX Series
6720 | HD4 MBX | VPN Functionality | SpeedFusion VPN | Yes | MAX-HD4-MBX-LTEA-Q-T | MAX Series
6723 | HD4 MBX | VPN Functionality | SpeedFusion Hot Failover | Yes | MAX-HD4-MBX-LTEA-Q-T | MAX Series
6726 | HD4 MBX | VPN Functionality | SpeedFusion Smoothing | Yes | MAX-HD4-MBX-LTEA-Q-T | MAX Series
6729 | HD4 MBX | VPN Functionality | SpeedFusion Bandwidth Bonding | Yes | MAX-HD4-MBX-LTEA-Q-T | MAX Series
6732 | HD4 MBX | VPN Functionality | Number of IPsec Tunnels | 5 | MAX-HD4-MBX-LTEA-Q-T | MAX Series
6735 | HD4 MBX | VPN Functionality | Maximum PPTP/L2TP/OpenVPN Users | 15 | MAX-HD4-MBX-LTEA-Q-T | MAX Series
6738 | HD4 MBX | Hardware | Enclosure | Indoor, Metal | MAX-HD4-MBX-LTEA-Q-T | MAX Series
6741 | HD4 MBX | Hardware | 4pin Molex Micro-Fit Connector | No | MAX-HD4-MBX-LTEA-Q-T | MAX Series
6744 | HD4 MBX | Hardware | Terminal Block Power Connector for Mobile/Vehicular Deployment | Yes | MAX-HD4-MBX-LTEA-Q-T | MAX Series
6747 | HD4 MBX | Hardware | AC Adapter | AC Input 100V – 240V DC Output 54V, 3.34A | MAX-HD4-MBX-LTEA-Q-T | MAX Series
6750 | HD4 MBX | Hardware | Input voltage | DC 12-56V | MAX-HD4-MBX-LTEA-Q-T | MAX Series
6753 | HD4 MBX | Hardware | PoE Input | No | MAX-HD4-MBX-LTEA-Q-T | MAX Series
6756 | HD4 MBX | Hardware | PoE Output | Up to 8x 802.3at PoE | MAX-HD4-MBX-LTEA-Q-T | MAX Series
6759 | HD4 MBX | Hardware | Power Consumption | Max.: 55W(w/o PoE) | MAX-HD4-MBX-LTEA-Q-T | MAX Series
6762 | HD4 MBX | Hardware | Dimensions in inches | 1.7 x 11.5 x 7.0 inches | MAX-HD4-MBX-LTEA-Q-T | MAX Series
6765 | HD4 MBX | Hardware | Dimensions in mm | 43 x 292 x 177 mm | MAX-HD4-MBX-LTEA-Q-T | MAX Series
6768 | HD4 MBX | Hardware | Weight (Pound) | 7.28 pounds | MAX-HD4-MBX-LTEA-Q-T | MAX Series
6771 | HD4 MBX | Hardware | Weight (Grams) | 3.3 kg | MAX-HD4-MBX-LTEA-Q-T | MAX Series
6774 | HD4 MBX | Hardware | Operating Temperature | -40° – 149°F -40° – 65°C | MAX-HD4-MBX-LTEA-Q-T | MAX Series
6777 | HD4 MBX | Hardware | Humidity | 15% – 95% (non-condensing) | MAX-HD4-MBX-LTEA-Q-T | MAX Series
6780 | HD4 MBX | Hardware | Device Prime |  | MAX-HD4-MBX-LTEA-Q-T | MAX Series
6783 | HD4 MBX | Certifications | FCC, CE, RoHS | Yes | MAX-HD4-MBX-LTEA-Q-T | MAX Series
6786 | HD4 MBX | Certifications | E-Mark (Motor Vehicle) | Yes | MAX-HD4-MBX-LTEA-Q-T | MAX Series
6789 | HD4 MBX | Certifications | EN 61373 Shock and Vibration Resistance | Yes | MAX-HD4-MBX-LTEA-Q-T | MAX Series
6792 | HD4 MBX | Certifications | EN 50155 Railway Applications – Electronic Equipment used on Rolling Stock | Yes | MAX-HD4-MBX-LTEA-Q-T | MAX Series
6795 | HD4 MBX | Certifications | EN 61000 Electromagnetic Compatibility | Yes | MAX-HD4-MBX-LTEA-Q-T | MAX Series
6798 | HD4 MBX | Certifications | Warranty | 1-Year Limited Warranty | MAX-HD4-MBX-LTEA-Q-T | MAX Series
6801 | HD4 MBX | Remarks |  |  | MAX-HD4-MBX-LTEA-Q-T | MAX Series
6804 | MAX Adapter | QUICK LOOK | Cellular | 1 | MAX-ADP-LTE-EU-T-PRM | MAX Series
6807 | MAX Adapter | QUICK LOOK | Ethernet WAN | No | MAX-ADP-LTE-EU-T-PRM | MAX Series
6810 | MAX Adapter | QUICK LOOK | Ethernet LAN | 2 | MAX-ADP-LTE-EU-T-PRM | MAX Series
6813 | MAX Adapter | QUICK LOOK | Router Throughput | N/A | MAX-ADP-LTE-EU-T-PRM | MAX Series
6816 | MAX Adapter | QUICK LOOK | SpeedFusion VPN Throughput (No Encryption) | N/A | MAX-ADP-LTE-EU-T-PRM | MAX Series
6819 | MAX Adapter | QUICK LOOK | SpeedFusion VPN Throughput (256-bit AES) | N/A | MAX-ADP-LTE-EU-T-PRM | MAX Series
6822 | MAX Adapter | QUICK LOOK | Internal Storage |  | MAX-ADP-LTE-EU-T-PRM | MAX Series
6825 | MAX Adapter | Interfaces | Serial (RS232) | No | MAX-ADP-LTE-EU-T-PRM | MAX Series
6828 | MAX Adapter | Interfaces | Wi-Fi AP | No | MAX-ADP-LTE-EU-T-PRM | MAX Series
6831 | MAX Adapter | Interfaces | Wi-Fi WAN | No | MAX-ADP-LTE-EU-T-PRM | MAX Series
6834 | MAX Adapter | Interfaces | USB WAN | No | MAX-ADP-LTE-EU-T-PRM | MAX Series
6837 | MAX Adapter | Interfaces | GPIO | Yes | MAX-ADP-LTE-EU-T-PRM | MAX Series
6840 | MAX Adapter | Performance | Recommended Users | N/A | MAX-ADP-LTE-EU-T-PRM | MAX Series
6843 | MAX Adapter | Performance | Number of SpeedFusion VPN Peers | 1-60 | MAX-ADP-LTE-EU-T-PRM | MAX Series
6846 | MAX Adapter | Performance | Maximum Number of AP Supported | N/A | MAX-ADP-LTE-EU-T-PRM | MAX Series
6849 | MAX Adapter | Wireless details | LTE Category options | 1 x CAT-4 | MAX-ADP-LTE-EU-T-PRM | MAX Series
6852 | MAX Adapter | Wireless details | Band 71 | Yes | MAX-ADP-LTE-EU-T-PRM | MAX Series
6855 | MAX Adapter | Wireless details | SIM Slots | 1 | MAX-ADP-LTE-EU-T-PRM | MAX Series
6858 | MAX Adapter | Wireless details | SIM Card Size | Nano-SIM (4FF) | MAX-ADP-LTE-EU-T-PRM | MAX Series
6861 | MAX Adapter | Wireless details | Wi-Fi Radio | N/A | MAX-ADP-LTE-EU-T-PRM | MAX Series
6864 | MAX Adapter | Wireless details | Transmit Power (2.4GHz, single chain) | N/A | MAX-ADP-LTE-EU-T-PRM | MAX Series
6867 | MAX Adapter | Wireless details | Transmit Power (5GHz, single chain) | N/A | MAX-ADP-LTE-EU-T-PRM | MAX Series
6870 | MAX Adapter | Wireless details | Multiple SSIDs | N/A | MAX-ADP-LTE-EU-T-PRM | MAX Series
6873 | MAX Adapter | Wireless details | Captive Portal | No | MAX-ADP-LTE-EU-T-PRM | MAX Series
6876 | MAX Adapter | Wireless details | GPS | Yes | MAX-ADP-LTE-EU-T-PRM | MAX Series
6879 | MAX Adapter | Features | Ignition Sensing | Yes | MAX-ADP-LTE-EU-T-PRM | MAX Series
6882 | MAX Adapter | Features | Support SIM Injector | No | MAX-ADP-LTE-EU-T-PRM | MAX Series
6885 | MAX Adapter | Features | Support FusionSIM | Yes | MAX-ADP-LTE-EU-T-PRM | MAX Series
6888 | MAX Adapter | Features | Support Peplink eSIM and BYOeSIM | No | MAX-ADP-LTE-EU-T-PRM | MAX Series
6891 | MAX Adapter | Features | 802.1q VLANs Supported | No | MAX-ADP-LTE-EU-T-PRM | MAX Series
6894 | MAX Adapter | Features | Drop-In Mode | No | MAX-ADP-LTE-EU-T-PRM | MAX Series
6897 | MAX Adapter | Features | High Availability | No | MAX-ADP-LTE-EU-T-PRM | MAX Series
6900 | MAX Adapter | Features | IP Passthrough | Yes | MAX-ADP-LTE-EU-T-PRM | MAX Series
6903 | MAX Adapter | Features | Pepwave AP Series Management | No | MAX-ADP-LTE-EU-T-PRM | MAX Series
6906 | MAX Adapter | Features | Remote AP & Multiple Config Profiles Management | No | MAX-ADP-LTE-EU-T-PRM | MAX Series
6909 | MAX Adapter | Features | WAN as LAN | No | MAX-ADP-LTE-EU-T-PRM | MAX Series
6912 | MAX Adapter | Features | Web Blocking | No | MAX-ADP-LTE-EU-T-PRM | MAX Series
6915 | MAX Adapter | Features | Web Filtering Blacklist | N/A | MAX-ADP-LTE-EU-T-PRM | MAX Series
6918 | MAX Adapter | Features | InControl Cloud Management | Yes | MAX-ADP-LTE-EU-T-PRM | MAX Series
6921 | MAX Adapter | Features | GPS Fleet Management | Yes | MAX-ADP-LTE-EU-T-PRM | MAX Series
6924 | MAX Adapter | Features | Edge Computing | No | MAX-ADP-LTE-EU-T-PRM | MAX Series
6927 | MAX Adapter | Features | Dead Reckoning | No | MAX-ADP-LTE-EU-T-PRM | MAX Series
6930 | MAX Adapter | VPN Functionality | SpeedFusion VPN | No | MAX-ADP-LTE-EU-T-PRM | MAX Series
6933 | MAX Adapter | VPN Functionality | SpeedFusion Hot Failover | No | MAX-ADP-LTE-EU-T-PRM | MAX Series
6936 | MAX Adapter | VPN Functionality | SpeedFusion Smoothing | No | MAX-ADP-LTE-EU-T-PRM | MAX Series
6939 | MAX Adapter | VPN Functionality | SpeedFusion Bandwidth Bonding | No | MAX-ADP-LTE-EU-T-PRM | MAX Series
6942 | MAX Adapter | VPN Functionality | Number of IPsec Tunnels | N/A | MAX-ADP-LTE-EU-T-PRM | MAX Series
6945 | MAX Adapter | VPN Functionality | Maximum PPTP/L2TP/OpenVPN Users | N/A | MAX-ADP-LTE-EU-T-PRM | MAX Series
6948 | MAX Adapter | Hardware | Enclosure | Indoor, Metal | MAX-ADP-LTE-EU-T-PRM | MAX Series
6951 | MAX Adapter | Hardware | 4pin Molex Micro-Fit Connector | Yes | MAX-ADP-LTE-EU-T-PRM | MAX Series
6954 | MAX Adapter | Hardware | Terminal Block Power Connector for Mobile/Vehicular Deployment | No | MAX-ADP-LTE-EU-T-PRM | MAX Series
6957 | MAX Adapter | Hardware | AC Adapter | AC Input 100V – 240V DC Output 12V, 2A | MAX-ADP-LTE-EU-T-PRM | MAX Series
6960 | MAX Adapter | Hardware | Input voltage | DC 9V-36V USB-C 5V 2A | MAX-ADP-LTE-EU-T-PRM | MAX Series
6963 | MAX Adapter | Hardware | PoE Input | No | MAX-ADP-LTE-EU-T-PRM | MAX Series
6966 | MAX Adapter | Hardware | PoE Output | No | MAX-ADP-LTE-EU-T-PRM | MAX Series
6969 | MAX Adapter | Hardware | Power Consumption | Max.: 5.7W Nominal: 2.2W | MAX-ADP-LTE-EU-T-PRM | MAX Series
6972 | MAX Adapter | Hardware | Dimensions in inches | 5.0 x 4.2 x 1.4 inches | MAX-ADP-LTE-EU-T-PRM | MAX Series
6975 | MAX Adapter | Hardware | Dimensions in mm | 125.7 x 107 x 35 mm | MAX-ADP-LTE-EU-T-PRM | MAX Series
6978 | MAX Adapter | Hardware | Weight (Pound) | 0.78 pounds | MAX-ADP-LTE-EU-T-PRM | MAX Series
6981 | MAX Adapter | Hardware | Weight (Grams) | 355 grams | MAX-ADP-LTE-EU-T-PRM | MAX Series
6984 | MAX Adapter | Hardware | Operating Temperature | -22° – 149°F -30° – 65°C" | MAX-ADP-LTE-EU-T-PRM | MAX Series
6987 | MAX Adapter | Hardware | Humidity | 15% – 95% (non-condensing) | MAX-ADP-LTE-EU-T-PRM | MAX Series
6990 | MAX Adapter | Hardware | Device Prime | Yes | MAX-ADP-LTE-EU-T-PRM | MAX Series
6993 | MAX Adapter | Certifications | FCC, CE, RoHS | Yes | MAX-ADP-LTE-EU-T-PRM | MAX Series
6996 | MAX Adapter | Certifications | E-Mark (Motor Vehicle) | No | MAX-ADP-LTE-EU-T-PRM | MAX Series
6999 | MAX Adapter | Certifications | EN 61373 Shock and Vibration Resistance | No | MAX-ADP-LTE-EU-T-PRM | MAX Series
7002 | MAX Adapter | Certifications | EN 50155 Railway Applications – Electronic Equipment used on Rolling Stock | No | MAX-ADP-LTE-EU-T-PRM | MAX Series
7005 | MAX Adapter | Certifications | EN 61000 Electromagnetic Compatibility | Yes | MAX-ADP-LTE-EU-T-PRM | MAX Series
7008 | MAX Adapter | Certifications | Warranty | 1-Year Limited Warranty | MAX-ADP-LTE-EU-T-PRM | MAX Series
7011 | MAX Adapter | Remarks |  |  | MAX-ADP-LTE-EU-T-PRM | MAX Series
7014 | MBX Mini | QUICK LOOK | Ethernet WAN | 2 (GE) | MAX-MBX-MINI-5GN-T | MAX Series
7017 | MBX Mini | QUICK LOOK | Cellular | 2 | MAX-MBX-MINI-5GN-T | MAX Series
7020 | MBX Mini | QUICK LOOK | Ethernet LAN | 4 (GE) | MAX-MBX-MINI-5GN-T | MAX Series
7023 | MBX Mini | QUICK LOOK | Router Throughput | 2.5Gbps | MAX-MBX-MINI-5GN-T | MAX Series
7026 | MBX Mini | QUICK LOOK | SpeedFusion VPN Throughput (No Encryption) | 600Mbps | MAX-MBX-MINI-5GN-T | MAX Series
7029 | MBX Mini | QUICK LOOK | SpeedFusion VPN Throughput (256-bit AES) | 500Mbps | MAX-MBX-MINI-5GN-T | MAX Series
7032 | MBX Mini | Interfaces | Serial (RS232) | No | MAX-MBX-MINI-5GN-T | MAX Series
7035 | MBX Mini | Interfaces | Wi-Fi AP | Yes | MAX-MBX-MINI-5GN-T | MAX Series
7038 | MBX Mini | Interfaces | Wi-Fi WAN | Yes | MAX-MBX-MINI-5GN-T | MAX Series
7041 | MBX Mini | Interfaces | USB WAN | Yes (2x USB) | MAX-MBX-MINI-5GN-T | MAX Series
7044 | MBX Mini | Interfaces | GPIO | Yes | MAX-MBX-MINI-5GN-T | MAX Series
7047 | MBX Mini | Performance | Recommended Users | 50-500 | MAX-MBX-MINI-5GN-T | MAX Series
7050 | MBX Mini | Performance | Number of SpeedFusion VPN Peers | 2/20! | MAX-MBX-MINI-5GN-T | MAX Series
7053 | MBX Mini | Performance | Maximum Number of AP Supported | 30 | MAX-MBX-MINI-5GN-T | MAX Series
7056 | MBX Mini | Wireless details | LTE Category options | 2x 5G | MAX-MBX-MINI-5GN-T | MAX Series
7059 | MBX Mini | Wireless details | Band 71 | Yes | MAX-MBX-MINI-5GN-T | MAX Series
7062 | MBX Mini | Wireless details | SIM Slots | 4 | MAX-MBX-MINI-5GN-T | MAX Series
7065 | MBX Mini | Wireless details | SIM Card Size | Nano-SIM (4FF) | MAX-MBX-MINI-5GN-T | MAX Series
7068 | MBX Mini | Wireless details | Wi-Fi Radio | Dual (2.4GHz + 5GHz) 2x2 Wi-Fi 5 | MAX-MBX-MINI-5GN-T | MAX Series
7071 | MBX Mini | Wireless details | Transmit Power (2.4GHz, single chain) | 24dBm | MAX-MBX-MINI-5GN-T | MAX Series
7074 | MBX Mini | Wireless details | Transmit Power (5GHz, single chain) | 21dBm | MAX-MBX-MINI-5GN-T | MAX Series
7077 | MBX Mini | Wireless details | Multiple SSIDs | 16 | MAX-MBX-MINI-5GN-T | MAX Series
7080 | MBX Mini | Wireless details | Captive Portal | Yes | MAX-MBX-MINI-5GN-T | MAX Series
7083 | MBX Mini | Wireless details | GPS | Yes | MAX-MBX-MINI-5GN-T | MAX Series
7086 | MBX Mini | Features | Ignition Sensing | Yes | MAX-MBX-MINI-5GN-T | MAX Series
7089 | MBX Mini | Features | Support SIM Injector | Yes | MAX-MBX-MINI-5GN-T | MAX Series
7092 | MBX Mini | Features | Support FusionSIM | Yes | MAX-MBX-MINI-5GN-T | MAX Series
7095 | MBX Mini | Features | Support Peplink eSIM and BYOeSIM | Yes | MAX-MBX-MINI-5GN-T | MAX Series
7098 | MBX Mini | Features | 802.1q VLANs Supported | 128 | MAX-MBX-MINI-5GN-T | MAX Series
7101 | MBX Mini | Features | Drop-In Mode | Yes | MAX-MBX-MINI-5GN-T | MAX Series
7104 | MBX Mini | Features | High Availability | Yes | MAX-MBX-MINI-5GN-T | MAX Series
7107 | MBX Mini | Features | IP Passthrough | Yes | MAX-MBX-MINI-5GN-T | MAX Series
7110 | MBX Mini | Features | Pepwave AP Series Management | Yes | MAX-MBX-MINI-5GN-T | MAX Series
7113 | MBX Mini | Features | Remote AP & Multiple Config Profiles Management | Yes | MAX-MBX-MINI-5GN-T | MAX Series
7116 | MBX Mini | Features | WAN as LAN | No | MAX-MBX-MINI-5GN-T | MAX Series
7119 | MBX Mini | Features | Web Blocking | Yes | MAX-MBX-MINI-5GN-T | MAX Series
7122 | MBX Mini | Features | Web Filtering Blacklist | Lite | MAX-MBX-MINI-5GN-T | MAX Series
7125 | MBX Mini | Features | InControl Cloud Management | Yes | MAX-MBX-MINI-5GN-T | MAX Series
7128 | MBX Mini | Features | GPS Fleet Management | Yes | MAX-MBX-MINI-5GN-T | MAX Series
7131 | MBX Mini | Features | Edge Computing | Yes via USB port (Docker) % | MAX-MBX-MINI-5GN-T | MAX Series
7134 | MBX Mini | Features | Dead Reckoning | No | MAX-MBX-MINI-5GN-T | MAX Series
7137 | MBX Mini | VPN Functionality | SpeedFusion VPN | Yes | MAX-MBX-MINI-5GN-T | MAX Series
7140 | MBX Mini | VPN Functionality | SpeedFusion Hot Failover | Yes | MAX-MBX-MINI-5GN-T | MAX Series
7143 | MBX Mini | VPN Functionality | SpeedFusion Smoothing | Yes | MAX-MBX-MINI-5GN-T | MAX Series
7146 | MBX Mini | VPN Functionality | SpeedFusion Bandwidth Bonding | Yes | MAX-MBX-MINI-5GN-T | MAX Series
7149 | MBX Mini | VPN Functionality | Number of IPsec Tunnels | 5 | MAX-MBX-MINI-5GN-T | MAX Series
7152 | MBX Mini | VPN Functionality | Maximum PPTP/L2TP/OpenVPN Users | 15 | MAX-MBX-MINI-5GN-T | MAX Series
7155 | MBX Mini | Hardware | Enclosure | Indoor, Metal | MAX-MBX-MINI-5GN-T | MAX Series
7158 | MBX Mini | Hardware | 4pin Molex Micro-Fit Connector | No | MAX-MBX-MINI-5GN-T | MAX Series
7161 | MBX Mini | Hardware | Terminal Block Power Connector for Mobile/Vehicular Deployment | Yes | MAX-MBX-MINI-5GN-T | MAX Series
7164 | MBX Mini | Hardware | AC Adapter | AC Input 100V – 240V DC Output 54V, 3.34A | MAX-MBX-MINI-5GN-T | MAX Series
7167 | MBX Mini | Hardware | Input voltage | DC 12-56V | MAX-MBX-MINI-5GN-T | MAX Series
7170 | MBX Mini | Hardware | PoE Input | No | MAX-MBX-MINI-5GN-T | MAX Series
7173 | MBX Mini | Hardware | PoE Output | Up to 6x 802.3at PoE* | MAX-MBX-MINI-5GN-T | MAX Series
7176 | MBX Mini | Hardware | Power Consumption | Max.: 45W (w/o PoE) | MAX-MBX-MINI-5GN-T | MAX Series
7179 | MBX Mini | Hardware | Dimensions in inches | 7.32 x 8.05 x 1.61 inches | MAX-MBX-MINI-5GN-T | MAX Series
7182 | MBX Mini | Hardware | Dimensions in mm | 186 x 204.5 x 41 mm | MAX-MBX-MINI-5GN-T | MAX Series
7185 | MBX Mini | Hardware | Weight (Pound) | 4.19 pounds | MAX-MBX-MINI-5GN-T | MAX Series
7188 | MBX Mini | Hardware | Weight (Grams) | 1.9 kg | MAX-MBX-MINI-5GN-T | MAX Series
7191 | MBX Mini | Hardware | Operating Temperature | -40° – 149°F -40° – 65°C | MAX-MBX-MINI-5GN-T | MAX Series
7194 | MBX Mini | Hardware | Humidity | 15% – 95% (non-condensing) | MAX-MBX-MINI-5GN-T | MAX Series
7197 | MBX Mini | Hardware | Device Prime |  | MAX-MBX-MINI-5GN-T | MAX Series
7200 | MBX Mini | Certifications | FCC, CE, RoHS | Yes | MAX-MBX-MINI-5GN-T | MAX Series
7203 | MBX Mini | Certifications | E-Mark (Motor Vehicle) | Yes | MAX-MBX-MINI-5GN-T | MAX Series
7206 | MBX Mini | Certifications | EN 61373 Shock and Vibration Resistance | Yes | MAX-MBX-MINI-5GN-T | MAX Series
7209 | MBX Mini | Certifications | EN 50155 Railway Applications – Electronic Equipment used on Rolling Stock | Yes | MAX-MBX-MINI-5GN-T | MAX Series
7212 | MBX Mini | Certifications | EN 61000 Electromagnetic Compatibility | Yes | MAX-MBX-MINI-5GN-T | MAX Series
7215 | MBX Mini | Certifications | Warranty | 1-Year Limited Warranty | MAX-MBX-MINI-5GN-T | MAX Series
7218 | MBX Mini | Remarks |  |  | MAX-MBX-MINI-5GN-T | MAX Series
7221 | SDX | Quick Look | Cellular | Up to 3* | BPL-SDX | Balance Series | Enterprise
7224 | SDX | Quick Look | Ethernet WAN | 2-10 (GE)*% | BPL-SDX | Balance Series | Enterprise
7227 | SDX | Quick Look | Ethernet LAN | 8-16 (GE)*% | BPL-SDX | Balance Series | Enterprise
7230 | SDX | Quick Look | Stateful Firewall Throughput | 12Gbps | BPL-SDX | Balance Series | Enterprise
7233 | SDX | Quick Look | SpeedFusion VPN Throughput (No Encryption) | 1Gbps | BPL-SDX | Balance Series | Enterprise
7236 | SDX | Quick Look | SpeedFusion VPN Throughput (256-bit AES) | 600Mbps | BPL-SDX | Balance Series | Enterprise
7239 | SDX | Interfaces | Recommended Users | 500-2000 | BPL-SDX | Balance Series | Enterprise
7242 | SDX | Interfaces | Number of SpeedFusion VPN Peers | 300 | BPL-SDX | Balance Series | Enterprise
7245 | SDX | Interfaces | Maximum Number of AP Supported | 250 | BPL-SDX | Balance Series | Enterprise
7248 | SDX | Features | SpeedFusion Hot Failover | yes | BPL-SDX | Balance Series | Enterprise
7251 | SDX | Features | SpeedFusion WAN Smoothing | yes | BPL-SDX | Balance Series | Enterprise
7254 | SDX | Features | SpeedFusion Bandwidth Bonding | yes | BPL-SDX | Balance Series | Enterprise
7257 | SDX | Features | Remote SIM (used in SIM Injector) | No | BPL-SDX | Balance Series | Enterprise
7260 | SDX | Features | Central Management | InControl 2 | BPL-SDX | Balance Series | Enterprise
7263 | SDX | Features | SpeedFusion Connect (eSIM/FusionSIM) | No | BPL-SDX | Balance Series | Enterprise
7266 | SDX | Features | Drop-In Mode | yes | BPL-SDX | Balance Series | Enterprise
7269 | SDX | Features | High Availability | yes | BPL-SDX | Balance Series | Enterprise
7272 | SDX | Features | Content Filtering (Lite/Full) | Full | BPL-SDX | Balance Series | Enterprise
7275 | SDX | Features | Pepwave AP Series Management | yes | BPL-SDX | Balance Series | Enterprise
7278 | SDX | Features | Remote AP & Multiple Config Profiles Management | yes | BPL-SDX | Balance Series | Enterprise
7281 | SDX | Features | LAN Bypass | No | BPL-SDX | Balance Series | Enterprise
7284 | SDX | Features | Remote User Access | yes | BPL-SDX | Balance Series | Enterprise
7287 | SDX | Features | Support SIM Injector | Yes (HW3+) | BPL-SDX | Balance Series | Enterprise
7290 | SDX | Features | Dead Reckoning | Yes | BPL-SDX | Balance Series | Enterprise
7293 | SDX | Features | Edge Computing with External Drive | Yes via USB port (Docker) ^ | BPL-SDX | Balance Series | Enterprise
7296 | SDX | Core Functionality | 802.1q VLANs Supported | 1024 | BPL-SDX | Balance Series | Enterprise
7299 | SDX | Core Functionality | Port-Based VLAN | yes | BPL-SDX | Balance Series | Enterprise
7302 | SDX | Core Functionality | Load Balancing & Failover | yes | BPL-SDX | Balance Series | Enterprise
7305 | SDX | Core Functionality | Load Balancing Algorithms | 8 | BPL-SDX | Balance Series | Enterprise
7308 | SDX | Core Functionality | Inbound Load Balancing | yes | BPL-SDX | Balance Series | Enterprise
7311 | SDX | Core Functionality | InControl Cloud Management | yes | BPL-SDX | Balance Series | Enterprise
7314 | SDX | IPsec/L2TP/PPTP VPN Functionality | SpeedFusion VPN | yes | BPL-SDX | Balance Series | Enterprise
7317 | SDX | IPsec/L2TP/PPTP VPN Functionality | IPsec VPN (Network-to-Network) | yes | BPL-SDX | Balance Series | Enterprise
7320 | SDX | IPsec/L2TP/PPTP VPN Functionality | Number of IPsec Tunnels | 200 | BPL-SDX | Balance Series | Enterprise
7323 | SDX | IPsec/L2TP/PPTP VPN Functionality | L2TP VPN Server | yes | BPL-SDX | Balance Series | Enterprise
7326 | SDX | IPsec/L2TP/PPTP VPN Functionality | OpenVPN Server | yes | BPL-SDX | Balance Series | Enterprise
7329 | SDX | IPsec/L2TP/PPTP VPN Functionality | PPTP VPN Server | yes | BPL-SDX | Balance Series | Enterprise
7332 | SDX | IPsec/L2TP/PPTP VPN Functionality | Maximum PPTP/L2TP/OpenVPN Users | 200 | BPL-SDX | Balance Series | Enterprise
7335 | SDX | IPsec/L2TP/PPTP VPN Functionality | GRE (Network-to-Network) | 5 | BPL-SDX | Balance Series | Enterprise
7338 | SDX | Advanced QoS Functionality | Bandwidth Usage Monitor | yes | BPL-SDX | Balance Series | Enterprise
7341 | SDX | Advanced QoS Functionality | QoS for VoIP and E-Commerce | yes | BPL-SDX | Balance Series | Enterprise
7344 | SDX | Advanced QoS Functionality | User Groups Bandwidth Control | yes | BPL-SDX | Balance Series | Enterprise
7347 | SDX | Advanced QoS Functionality | Web Blocking | yes | BPL-SDX | Balance Series | Enterprise
7350 | SDX | Hardware | LACP (802.3ad) NIC Bonding at LAN ports | Yes # | BPL-SDX | Balance Series | Enterprise
7353 | SDX | Hardware | PoE+ Output | Yes* | BPL-SDX | Balance Series | Enterprise
7356 | SDX | Hardware | 1U Rack-mount | Yes | BPL-SDX | Balance Series | Enterprise
7359 | SDX | Hardware | Dual Hot Swap Power Supply | No | BPL-SDX | Balance Series | Enterprise
7362 | SDX | Hardware | Power Consumption | 80W system to +330W PoE+ budget | BPL-SDX | Balance Series | Enterprise
7365 | SDX | Hardware | Operating Temperature | 32° – 104°F to 0° – 40°C | BPL-SDX | Balance Series | Enterprise
7368 | SDX | Certifications | FCC, CE, RoHS | Yes | BPL-SDX | Balance Series | Enterprise
7371 | SDX | Certifications | Warranty | 1-Year Limited Warranty | BPL-SDX | Balance Series | Enterprise
7374 | SDX | Remarks |  |  | BPL-SDX | Balance Series | Enterprise
7377 | SDX Pro | Quick Look | Cellular | Up to 8* | BPL-SDX-PRO-M2-1TB | Balance Series | Enterprise
7380 | SDX Pro | Quick Look | Ethernet WAN | 2-18 (GE)*% | BPL-SDX-PRO-M2-1TB | Balance Series | Enterprise
7383 | SDX Pro | Quick Look | Ethernet LAN | 2-18 (GE)*% | BPL-SDX-PRO-M2-1TB | Balance Series | Enterprise
7386 | SDX Pro | Quick Look | Stateful Firewall Throughput | 24Gbps | BPL-SDX-PRO-M2-1TB | Balance Series | Enterprise
7389 | SDX Pro | Quick Look | SpeedFusion VPN Throughput (No Encryption) | 1Gbps | BPL-SDX-PRO-M2-1TB | Balance Series | Enterprise
7392 | SDX Pro | Quick Look | SpeedFusion VPN Throughput (256-bit AES) | 600Mbps | BPL-SDX-PRO-M2-1TB | Balance Series | Enterprise
7395 | SDX Pro | Quick Look | Internal Storage | 500GB/1TB/2TB | BPL-SDX-PRO-M2-1TB | Balance Series | Enterprise
7398 | SDX Pro | Interfaces | Recommended Users | 500-2000 | BPL-SDX-PRO-M2-1TB | Balance Series | Enterprise
7401 | SDX Pro | Interfaces | Number of SpeedFusion VPN Peers | 800 | BPL-SDX-PRO-M2-1TB | Balance Series | Enterprise
7404 | SDX Pro | Interfaces | Maximum Number of AP Supported | 2000 | BPL-SDX-PRO-M2-1TB | Balance Series | Enterprise
7407 | SDX Pro | Features | SpeedFusion Hot Failover | yes | BPL-SDX-PRO-M2-1TB | Balance Series | Enterprise
7410 | SDX Pro | Features | SpeedFusion WAN Smoothing | yes | BPL-SDX-PRO-M2-1TB | Balance Series | Enterprise
7413 | SDX Pro | Features | SpeedFusion Bandwidth Bonding | yes | BPL-SDX-PRO-M2-1TB | Balance Series | Enterprise
7416 | SDX Pro | Features | Remote SIM (used in SIM Injector) | Yes # | BPL-SDX-PRO-M2-1TB | Balance Series | Enterprise
7419 | SDX Pro | Features | Central Management | InControl 2 | BPL-SDX-PRO-M2-1TB | Balance Series | Enterprise
7422 | SDX Pro | Features | SpeedFusion Connect (eSIM/FusionSIM) | Yes # | BPL-SDX-PRO-M2-1TB | Balance Series | Enterprise
7425 | SDX Pro | Features | Drop-In Mode | yes | BPL-SDX-PRO-M2-1TB | Balance Series | Enterprise
7428 | SDX Pro | Features | High Availability | yes | BPL-SDX-PRO-M2-1TB | Balance Series | Enterprise
7431 | SDX Pro | Features | Content Filtering (Lite/Full) | Full | BPL-SDX-PRO-M2-1TB | Balance Series | Enterprise
7434 | SDX Pro | Features | Pepwave AP Series Management | yes | BPL-SDX-PRO-M2-1TB | Balance Series | Enterprise
7437 | SDX Pro | Features | Remote AP & Multiple Config Profiles Management | yes | BPL-SDX-PRO-M2-1TB | Balance Series | Enterprise
7440 | SDX Pro | Features | LAN Bypass | No | BPL-SDX-PRO-M2-1TB | Balance Series | Enterprise
7443 | SDX Pro | Features | Remote User Access | yes | BPL-SDX-PRO-M2-1TB | Balance Series | Enterprise
7446 | SDX Pro | Features | Support SIM Injector | Yes # | BPL-SDX-PRO-M2-1TB | Balance Series | Enterprise
7449 | SDX Pro | Features | Dead Reckoning | Yes | BPL-SDX-PRO-M2-1TB | Balance Series | Enterprise
7452 | SDX Pro | Features | Edge Computing with External Drive | Yes (Application/Docker/KVM) | BPL-SDX-PRO-M2-1TB | Balance Series | Enterprise
7455 | SDX Pro | Core Functionality | 802.1q VLANs Supported | 1024 | BPL-SDX-PRO-M2-1TB | Balance Series | Enterprise
7458 | SDX Pro | Core Functionality | Port-Based VLAN | yes | BPL-SDX-PRO-M2-1TB | Balance Series | Enterprise
7461 | SDX Pro | Core Functionality | Load Balancing & Failover | yes | BPL-SDX-PRO-M2-1TB | Balance Series | Enterprise
7464 | SDX Pro | Core Functionality | Load Balancing Algorithms | 8 | BPL-SDX-PRO-M2-1TB | Balance Series | Enterprise
7467 | SDX Pro | Core Functionality | Inbound Load Balancing | yes | BPL-SDX-PRO-M2-1TB | Balance Series | Enterprise
7470 | SDX Pro | Core Functionality | InControl Cloud Management | yes | BPL-SDX-PRO-M2-1TB | Balance Series | Enterprise
7473 | SDX Pro | IPsec/L2TP/PPTP VPN Functionality | SpeedFusion VPN | yes | BPL-SDX-PRO-M2-1TB | Balance Series | Enterprise
7476 | SDX Pro | IPsec/L2TP/PPTP VPN Functionality | IPsec VPN (Network-to-Network) | yes | BPL-SDX-PRO-M2-1TB | Balance Series | Enterprise
7479 | SDX Pro | IPsec/L2TP/PPTP VPN Functionality | Number of IPsec Tunnels | 500 | BPL-SDX-PRO-M2-1TB | Balance Series | Enterprise
7482 | SDX Pro | IPsec/L2TP/PPTP VPN Functionality | L2TP VPN Server | yes | BPL-SDX-PRO-M2-1TB | Balance Series | Enterprise
7485 | SDX Pro | IPsec/L2TP/PPTP VPN Functionality | OpenVPN Server | yes | BPL-SDX-PRO-M2-1TB | Balance Series | Enterprise
7488 | SDX Pro | IPsec/L2TP/PPTP VPN Functionality | PPTP VPN Server | yes | BPL-SDX-PRO-M2-1TB | Balance Series | Enterprise
7491 | SDX Pro | IPsec/L2TP/PPTP VPN Functionality | Maximum PPTP/L2TP/OpenVPN Users | 500 | BPL-SDX-PRO-M2-1TB | Balance Series | Enterprise
7494 | SDX Pro | IPsec/L2TP/PPTP VPN Functionality | GRE (Network-to-Network) | 5 | BPL-SDX-PRO-M2-1TB | Balance Series | Enterprise
7497 | SDX Pro | Advanced QoS Functionality | Bandwidth Usage Monitor | yes | BPL-SDX-PRO-M2-1TB | Balance Series | Enterprise
7500 | SDX Pro | Advanced QoS Functionality | QoS for VoIP and E-Commerce | yes | BPL-SDX-PRO-M2-1TB | Balance Series | Enterprise
7503 | SDX Pro | Advanced QoS Functionality | User Groups Bandwidth Control | yes | BPL-SDX-PRO-M2-1TB | Balance Series | Enterprise
7506 | SDX Pro | Advanced QoS Functionality | Web Blocking | yes | BPL-SDX-PRO-M2-1TB | Balance Series | Enterprise
7509 | SDX Pro | Hardware | LACP (802.3ad) NIC Bonding at LAN ports | Yes | BPL-SDX-PRO-M2-1TB | Balance Series | Enterprise
7512 | SDX Pro | Hardware | PoE+ Output | Yes* | BPL-SDX-PRO-M2-1TB | Balance Series | Enterprise
7515 | SDX Pro | Hardware | 1U Rack-mount | Yes | BPL-SDX-PRO-M2-1TB | Balance Series | Enterprise
7518 | SDX Pro | Hardware | Dual Hot Swap Power Supply | Yes | BPL-SDX-PRO-M2-1TB | Balance Series | Enterprise
7521 | SDX Pro | Hardware | Power Consumption | 140W system to +420W PoE+ budget | BPL-SDX-PRO-M2-1TB | Balance Series | Enterprise
7524 | SDX Pro | Hardware | Operating Temperature | 32° – 104°F to 0° – 40°C | BPL-SDX-PRO-M2-1TB | Balance Series | Enterprise
7527 | SDX Pro | Certifications | FCC, CE, RoHS | Yes | BPL-SDX-PRO-M2-1TB | Balance Series | Enterprise
7530 | SDX Pro | Certifications | Warranty | 1-Year Limited Warranty | BPL-SDX-PRO-M2-1TB | Balance Series | Enterprise
7533 | SDX Pro | Remarks |  |  | BPL-SDX-PRO-M2-1TB | Balance Series | Enterprise
7536 | SFE | QUICK LOOK | Ethernet WAN | 0/1 (FE) & | modul | MAX Series
7539 | SFE | QUICK LOOK | Cellular | 1 or 2 | modul | MAX Series
7542 | SFE | QUICK LOOK | Ethernet LAN | 1/0 (FE) & | modul | MAX Series
7545 | SFE | QUICK LOOK | Router Throughput | 100Mbps | modul | MAX Series
7548 | SFE | QUICK LOOK | SpeedFusion VPN Throughput (No Encryption) | 40Mbps | modul | MAX Series
7551 | SFE | QUICK LOOK | SpeedFusion VPN Throughput (256-bit AES) | 20Mbps | modul | MAX Series
7554 | SFE | Interfaces | Serial (RS232) | No | modul | MAX Series
7557 | SFE | Interfaces | Wi-Fi AP | No | modul | MAX Series
7560 | SFE | Interfaces | Wi-Fi WAN | No | modul | MAX Series
7563 | SFE | Interfaces | USB WAN | No | modul | MAX Series
7566 | SFE | Interfaces | GPIO | No | modul | MAX Series
7569 | SFE | Performance | Recommended Users | 1-60 | modul | MAX Series
7572 | SFE | Performance | Number of SpeedFusion VPN Peers | 2 | modul | MAX Series
7575 | SFE | Performance | Maximum Number of AP Supported | N/A | modul | MAX Series
7578 | SFE | Wireless details | LTE Category options | 2x CAT 3 1x CAT 4 2x CAT 4 2x CAT 6 | modul | MAX Series
7581 | SFE | Wireless details | Band 71 | No | modul | MAX Series
7584 | SFE | Wireless details | SIM Slots | 2 (no redundant slots) | modul | MAX Series
7587 | SFE | Wireless details | SIM Card Size | Micro-SIM (3FF) | modul | MAX Series
7590 | SFE | Wireless details | Wi-Fi Radio | No | modul | MAX Series
7593 | SFE | Wireless details | Transmit Power (2.4GHz, single chain) | No | modul | MAX Series
7596 | SFE | Wireless details | Transmit Power (5GHz, single chain) | No | modul | MAX Series
7599 | SFE | Wireless details | Multiple SSIDs | No | modul | MAX Series
7602 | SFE | Wireless details | Captive Portal | No | modul | MAX Series
7605 | SFE | Wireless details | GPS | Yes | modul | MAX Series
7608 | SFE | Features | Ignition Sensing | No | modul | MAX Series
7611 | SFE | Features | Support SIM Injector | Yes (HW2+) | modul | MAX Series
7614 | SFE | Features | Support FusionSIM | Yes (HW2+) | modul | MAX Series
7617 | SFE | Features | Support Peplink eSIM and BYOeSIM | Yes (HW2+) | modul | MAX Series
7620 | SFE | Features | 802.1q VLANs Supported | 16 | modul | MAX Series
7623 | SFE | Features | Drop-In Mode | Yes | modul | MAX Series
7626 | SFE | Features | High Availability | No | modul | MAX Series
7629 | SFE | Features | IP Passthrough | No | modul | MAX Series
7632 | SFE | Features | Pepwave AP Series Management | No | modul | MAX Series
7635 | SFE | Features | Remote AP & Multiple Config Profiles Management | No | modul | MAX Series
7638 | SFE | Features | WAN as LAN | Yes | modul | MAX Series
7641 | SFE | Features | Web Blocking | Yes | modul | MAX Series
7644 | SFE | Features | Web Filtering Blacklist | Lite | modul | MAX Series
7647 | SFE | Features | InControl Cloud Management | Yes | modul | MAX Series
7650 | SFE | Features | GPS Fleet Management | Yes | modul | MAX Series
7653 | SFE | Features | Edge Computing | No | modul | MAX Series
7656 | SFE | Features | Dead Reckoning | No | modul | MAX Series
7659 | SFE | VPN Functionality | SpeedFusion VPN | Yes | modul | MAX Series
7662 | SFE | VPN Functionality | SpeedFusion Hot Failover | Yes | modul | MAX Series
7665 | SFE | VPN Functionality | SpeedFusion Smoothing | Yes | modul | MAX Series
7668 | SFE | VPN Functionality | SpeedFusion Bandwidth Bonding | Yes | modul | MAX Series
7671 | SFE | VPN Functionality | Number of IPsec Tunnels | 5 | modul | MAX Series
7674 | SFE | VPN Functionality | Maximum PPTP/L2TP/OpenVPN Users | 3 | modul | MAX Series
7677 | SFE | Hardware | Enclosure | Indoor, Metal | modul | MAX Series
7680 | SFE | Hardware | 4pin Molex Micro-Fit Connector | No | modul | MAX Series
7683 | SFE | Hardware | Terminal Block Power Connector for Mobile/Vehicular Deployment | Yes | modul | MAX Series
7686 | SFE | Hardware | AC Adapter | No | modul | MAX Series
7689 | SFE | Hardware | Input voltage | DC 12-24V | modul | MAX Series
7692 | SFE | Hardware | PoE Input | No | modul | MAX Series
7695 | SFE | Hardware | PoE Output | No | modul | MAX Series
7698 | SFE | Hardware | Power Consumption | Max.: 15W | modul | MAX Series
7701 | SFE | Hardware | Dimensions in inches | 2.95 x 3.25 x 1.65 inches | modul | MAX Series
7704 | SFE | Hardware | Dimensions in mm | 75 x 83 x 42 mm | modul | MAX Series
7707 | SFE | Hardware | Weight (Pound) | 0.77 pound | modul | MAX Series
7710 | SFE | Hardware | Weight (Grams) | 350 grams | modul | MAX Series
7713 | SFE | Hardware | Operating Temperature | -40° – 149°F -40° – 65°C | modul | MAX Series
7716 | SFE | Hardware | Humidity | 15% – 95% (non-condensing) | modul | MAX Series
7719 | SFE | Hardware | Device Prime | Yes | modul | MAX Series
7722 | SFE | Certifications | FCC, CE, RoHS | Yes | modul | MAX Series
7725 | SFE | Certifications | E-Mark (Motor Vehicle) | Yes | modul | MAX Series
7728 | SFE | Certifications | EN 61373 Shock and Vibration Resistance | Yes | modul | MAX Series
7731 | SFE | Certifications | EN 50155 Railway Applications – Electronic Equipment used on Rolling Stock | Yes | modul | MAX Series
7734 | SFE | Certifications | EN 61000 Electromagnetic Compatibility | No | modul | MAX Series
7737 | SFE | Certifications | Warranty | 1-Year Limited Warranty | modul | MAX Series
7740 | SFE | Remarks |  |  | modul | MAX Series
7743 | Transit | QUICK LOOK | Ethernet WAN | 1/0 (GE) & | MAX-TST-PRO-DUO-LTEA-Q-T-PRM | MAX Series
7746 | Transit | QUICK LOOK | Cellular | 1 | MAX-TST-PRO-DUO-LTEA-Q-T-PRM | MAX Series
7749 | Transit | QUICK LOOK | Ethernet LAN | 1/2 (GE) & | MAX-TST-PRO-DUO-LTEA-Q-T-PRM | MAX Series
7752 | Transit | QUICK LOOK | Router Throughput | 400Mbps | MAX-TST-PRO-DUO-LTEA-Q-T-PRM | MAX Series
7755 | Transit | QUICK LOOK | SpeedFusion VPN Throughput (No Encryption) | 100Mbps | MAX-TST-PRO-DUO-LTEA-Q-T-PRM | MAX Series
7758 | Transit | QUICK LOOK | SpeedFusion VPN Throughput (256-bit AES) | 60Mbps | MAX-TST-PRO-DUO-LTEA-Q-T-PRM | MAX Series
7761 | Transit | Interfaces | Serial (RS232) | Yes | MAX-TST-PRO-DUO-LTEA-Q-T-PRM | MAX Series
7764 | Transit | Interfaces | Wi-Fi AP | Yes | MAX-TST-PRO-DUO-LTEA-Q-T-PRM | MAX Series
7767 | Transit | Interfaces | Wi-Fi WAN | Yes | MAX-TST-PRO-DUO-LTEA-Q-T-PRM | MAX Series
7770 | Transit | Interfaces | USB WAN | No | MAX-TST-PRO-DUO-LTEA-Q-T-PRM | MAX Series
7773 | Transit | Interfaces | GPIO | No | MAX-TST-PRO-DUO-LTEA-Q-T-PRM | MAX Series
7776 | Transit | Performance | Recommended Users | 25-150 | MAX-TST-PRO-DUO-LTEA-Q-T-PRM | MAX Series
7779 | Transit | Performance | Number of SpeedFusion VPN Peers | 2/5 ^ | MAX-TST-PRO-DUO-LTEA-Q-T-PRM | MAX Series
7782 | Transit | Performance | Maximum Number of AP Supported | 30 | MAX-TST-PRO-DUO-LTEA-Q-T-PRM | MAX Series
7785 | Transit | Wireless details | LTE Category options | CAT 4 CAT 6 CAT 12 CAT 18 5G | MAX-TST-PRO-DUO-LTEA-Q-T-PRM | MAX Series
7788 | Transit | Wireless details | Band 71 | No | MAX-TST-PRO-DUO-LTEA-Q-T-PRM | MAX Series
7791 | Transit | Wireless details | SIM Slots | 2 | MAX-TST-PRO-DUO-LTEA-Q-T-PRM | MAX Series
7794 | Transit | Wireless details | SIM Card Size | Mini-SIM (2FF) | MAX-TST-PRO-DUO-LTEA-Q-T-PRM | MAX Series
7797 | Transit | Wireless details | Wi-Fi Radio | ual (2.4GHz + 5GHz) 2x2 Wi-Fi 5 | MAX-TST-PRO-DUO-LTEA-Q-T-PRM | MAX Series
7800 | Transit | Wireless details | Transmit Power (2.4GHz, single chain) | 19dBm | MAX-TST-PRO-DUO-LTEA-Q-T-PRM | MAX Series
7803 | Transit | Wireless details | Transmit Power (5GHz, single chain) | 21dBm | MAX-TST-PRO-DUO-LTEA-Q-T-PRM | MAX Series
7806 | Transit | Wireless details | Multiple SSIDs | 16 | MAX-TST-PRO-DUO-LTEA-Q-T-PRM | MAX Series
7809 | Transit | Wireless details | Captive Portal | Yes | MAX-TST-PRO-DUO-LTEA-Q-T-PRM | MAX Series
7812 | Transit | Wireless details | GPS | Yes | MAX-TST-PRO-DUO-LTEA-Q-T-PRM | MAX Series
7815 | Transit | Features | Ignition Sensing | No | MAX-TST-PRO-DUO-LTEA-Q-T-PRM | MAX Series
7818 | Transit | Features | Support SIM Injector | Yes (HW4+) | MAX-TST-PRO-DUO-LTEA-Q-T-PRM | MAX Series
7821 | Transit | Features | Support FusionSIM | No | MAX-TST-PRO-DUO-LTEA-Q-T-PRM | MAX Series
7824 | Transit | Features | Support Peplink eSIM and BYOeSIM | Yes (HW4+) | MAX-TST-PRO-DUO-LTEA-Q-T-PRM | MAX Series
7827 | Transit | Features | 802.1q VLANs Supported | 16 | MAX-TST-PRO-DUO-LTEA-Q-T-PRM | MAX Series
7830 | Transit | Features | Drop-In Mode | Yes | MAX-TST-PRO-DUO-LTEA-Q-T-PRM | MAX Series
7833 | Transit | Features | High Availability | Yes | MAX-TST-PRO-DUO-LTEA-Q-T-PRM | MAX Series
7836 | Transit | Features | IP Passthrough | Yes | MAX-TST-PRO-DUO-LTEA-Q-T-PRM | MAX Series
7839 | Transit | Features | Pepwave AP Series Management | Yes | MAX-TST-PRO-DUO-LTEA-Q-T-PRM | MAX Series
7842 | Transit | Features | Remote AP & Multiple Config Profiles Management | Yes | MAX-TST-PRO-DUO-LTEA-Q-T-PRM | MAX Series
7845 | Transit | Features | WAN as LAN | Yes | MAX-TST-PRO-DUO-LTEA-Q-T-PRM | MAX Series
7848 | Transit | Features | Web Blocking | Yes | MAX-TST-PRO-DUO-LTEA-Q-T-PRM | MAX Series
7851 | Transit | Features | Web Filtering Blacklist | Lite | MAX-TST-PRO-DUO-LTEA-Q-T-PRM | MAX Series
7854 | Transit | Features | InControl Cloud Management | Yes | MAX-TST-PRO-DUO-LTEA-Q-T-PRM | MAX Series
7857 | Transit | Features | GPS Fleet Management | Yes | MAX-TST-PRO-DUO-LTEA-Q-T-PRM | MAX Series
7860 | Transit | Features | Edge Computing | No | MAX-TST-PRO-DUO-LTEA-Q-T-PRM | MAX Series
7863 | Transit | Features | Dead Reckoning | No | MAX-TST-PRO-DUO-LTEA-Q-T-PRM | MAX Series
7866 | Transit | VPN Functionality | SpeedFusion VPN | Yes | MAX-TST-PRO-DUO-LTEA-Q-T-PRM | MAX Series
7869 | Transit | VPN Functionality | SpeedFusion Hot Failover | Yes ^ | MAX-TST-PRO-DUO-LTEA-Q-T-PRM | MAX Series
7872 | Transit | VPN Functionality | SpeedFusion Smoothing | Yes ^ | MAX-TST-PRO-DUO-LTEA-Q-T-PRM | MAX Series
7875 | Transit | VPN Functionality | SpeedFusion Bandwidth Bonding | Yes ^ | MAX-TST-PRO-DUO-LTEA-Q-T-PRM | MAX Series
7878 | Transit | VPN Functionality | Number of IPsec Tunnels | 5 | MAX-TST-PRO-DUO-LTEA-Q-T-PRM | MAX Series
7881 | Transit | VPN Functionality | Maximum PPTP/L2TP/OpenVPN Users | 3 | MAX-TST-PRO-DUO-LTEA-Q-T-PRM | MAX Series
7884 | Transit | Hardware | Enclosure | Indoor, Metal | MAX-TST-PRO-DUO-LTEA-Q-T-PRM | MAX Series
7887 | Transit | Hardware | 4pin Molex Micro-Fit Connector | No | MAX-TST-PRO-DUO-LTEA-Q-T-PRM | MAX Series
7890 | Transit | Hardware | Terminal Block Power Connector for Mobile/Vehicular Deployment | Yes | MAX-TST-PRO-DUO-LTEA-Q-T-PRM | MAX Series
7893 | Transit | Hardware | AC Adapter | AC Input 100V – 240V DC Output 12V, 2A | MAX-TST-PRO-DUO-LTEA-Q-T-PRM | MAX Series
7896 | Transit | Hardware | Input voltage | DC 12-48 V | MAX-TST-PRO-DUO-LTEA-Q-T-PRM | MAX Series
7899 | Transit | Hardware | PoE Input | No | MAX-TST-PRO-DUO-LTEA-Q-T-PRM | MAX Series
7902 | Transit | Hardware | PoE Output | No | MAX-TST-PRO-DUO-LTEA-Q-T-PRM | MAX Series
7905 | Transit | Hardware | Power Consumption | Max.: 18W | MAX-TST-PRO-DUO-LTEA-Q-T-PRM | MAX Series
7908 | Transit | Hardware | Dimensions in inches | 6.3 x 3.8 x 1.3 inches | MAX-TST-PRO-DUO-LTEA-Q-T-PRM | MAX Series
7911 | Transit | Hardware | Dimensions in mm | 160 x 97 x 33.5 mm | MAX-TST-PRO-DUO-LTEA-Q-T-PRM | MAX Series
7914 | Transit | Hardware | Weight (Pound) | 1.3 pounds | MAX-TST-PRO-DUO-LTEA-Q-T-PRM | MAX Series
7917 | Transit | Hardware | Weight (Grams) | 590 grams | MAX-TST-PRO-DUO-LTEA-Q-T-PRM | MAX Series
7920 | Transit | Hardware | Operating Temperature | -40° – 149°F -40° – 65°C | MAX-TST-PRO-DUO-LTEA-Q-T-PRM | MAX Series
7923 | Transit | Hardware | Humidity | 15% – 95% (non-condensing) | MAX-TST-PRO-DUO-LTEA-Q-T-PRM | MAX Series
7926 | Transit | Hardware | Device Prime |  | MAX-TST-PRO-DUO-LTEA-Q-T-PRM | MAX Series
7929 | Transit | Certifications | FCC, CE, RoHS | Yes | MAX-TST-PRO-DUO-LTEA-Q-T-PRM | MAX Series
7932 | Transit | Certifications | E-Mark (Motor Vehicle) | No | MAX-TST-PRO-DUO-LTEA-Q-T-PRM | MAX Series
7935 | Transit | Certifications | EN 61373 Shock and Vibration Resistance | Yes | MAX-TST-PRO-DUO-LTEA-Q-T-PRM | MAX Series
7938 | Transit | Certifications | EN 50155 Railway Applications – Electronic Equipment used on Rolling Stock | Yes | MAX-TST-PRO-DUO-LTEA-Q-T-PRM | MAX Series
7941 | Transit | Certifications | EN 61000 Electromagnetic Compatibility | Yes | MAX-TST-PRO-DUO-LTEA-Q-T-PRM | MAX Series
7944 | Transit | Certifications | Warranty | 1-Year Limited Warranty | MAX-TST-PRO-DUO-LTEA-Q-T-PRM | MAX Series
7947 | Transit | Remarks |  |  | MAX-TST-PRO-DUO-LTEA-Q-T-PRM | MAX Series
7950 | Transit 5G | QUICK LOOK | Ethernet WAN | 1/0 (GE) & | EOL | MAX Series
7953 | Transit 5G | QUICK LOOK | Cellular | 1 | EOL | MAX Series
7956 | Transit 5G | QUICK LOOK | Ethernet LAN | 1/2 (GE) & | EOL | MAX Series
7959 | Transit 5G | QUICK LOOK | Router Throughput | 400Mbps | EOL | MAX Series
7962 | Transit 5G | QUICK LOOK | SpeedFusion VPN Throughput (No Encryption) | 100Mbps | EOL | MAX Series
7965 | Transit 5G | QUICK LOOK | SpeedFusion VPN Throughput (256-bit AES) | 60Mbps | EOL | MAX Series
7968 | Transit 5G | Interfaces | Serial (RS232) | Yes | EOL | MAX Series
7971 | Transit 5G | Interfaces | Wi-Fi AP | yes | EOL | MAX Series
7974 | Transit 5G | Interfaces | Wi-Fi WAN | Yes | EOL | MAX Series
7977 | Transit 5G | Interfaces | USB WAN | No | EOL | MAX Series
7980 | Transit 5G | Interfaces | GPIO | No | EOL | MAX Series
7983 | Transit 5G | Performance | Recommended Users | 25-150 | EOL | MAX Series
7986 | Transit 5G | Performance | Number of SpeedFusion VPN Peers | 2/5 ^ | EOL | MAX Series
7989 | Transit 5G | Performance | Maximum Number of AP Supported | 30 | EOL | MAX Series
7992 | Transit 5G | Wireless details | LTE Category options | 5G | EOL | MAX Series
7995 | Transit 5G | Wireless details | Band 71 | No | EOL | MAX Series
7998 | Transit 5G | Wireless details | SIM Slots | 2 | EOL | MAX Series
8001 | Transit 5G | Wireless details | SIM Card Size | Mini-SIM (2FF) | EOL | MAX Series
8004 | Transit 5G | Wireless details | Wi-Fi Radio | Dual (2.4GHz + 5GHz) 2x2 Wi-Fi 5 | EOL | MAX Series
8007 | Transit 5G | Wireless details | Transmit Power (2.4GHz, single chain) | 19dBm | EOL | MAX Series
8010 | Transit 5G | Wireless details | Transmit Power (5GHz, single chain) | 21dBm | EOL | MAX Series
8013 | Transit 5G | Wireless details | Multiple SSIDs | 16 | EOL | MAX Series
8016 | Transit 5G | Wireless details | Captive Portal | Yes | EOL | MAX Series
8019 | Transit 5G | Wireless details | GPS | Yes | EOL | MAX Series
8022 | Transit 5G | Features | Ignition Sensing | No | EOL | MAX Series
8025 | Transit 5G | Features | Support SIM Injector | No | EOL | MAX Series
8028 | Transit 5G | Features | Support FusionSIM | No | EOL | MAX Series
8031 | Transit 5G | Features | Support Peplink eSIM and BYOeSIM | No | EOL | MAX Series
8034 | Transit 5G | Features | 802.1q VLANs Supported | 16 | EOL | MAX Series
8037 | Transit 5G | Features | Drop-In Mode | Yes | EOL | MAX Series
8040 | Transit 5G | Features | High Availability | Yes | EOL | MAX Series
8043 | Transit 5G | Features | IP Passthrough | Yes | EOL | MAX Series
8046 | Transit 5G | Features | Pepwave AP Series Management | No | EOL | MAX Series
8049 | Transit 5G | Features | Remote AP & Multiple Config Profiles Management |  | EOL | MAX Series
8052 | Transit 5G | Features | WAN as LAN | Yes | EOL | MAX Series
8055 | Transit 5G | Features | Web Blocking | Yes | EOL | MAX Series
8058 | Transit 5G | Features | Web Filtering Blacklist | Lite | EOL | MAX Series
8061 | Transit 5G | Features | InControl Cloud Management | Yes | EOL | MAX Series
8064 | Transit 5G | Features | GPS Fleet Management | Yes | EOL | MAX Series
8067 | Transit 5G | Features | Edge Computing | No | EOL | MAX Series
8070 | Transit 5G | Features | Dead Reckoning | No | EOL | MAX Series
8073 | Transit 5G | VPN Functionality | SpeedFusion VPN | Yes | EOL | MAX Series
8076 | Transit 5G | VPN Functionality | SpeedFusion Hot Failover | Yes ^ | EOL | MAX Series
8079 | Transit 5G | VPN Functionality | SpeedFusion Smoothing | Yes ^ | EOL | MAX Series
8082 | Transit 5G | VPN Functionality | SpeedFusion Bandwidth Bonding | Yes ^ | EOL | MAX Series
8085 | Transit 5G | VPN Functionality | Number of IPsec Tunnels | 5 | EOL | MAX Series
8088 | Transit 5G | VPN Functionality | Maximum PPTP/L2TP/OpenVPN Users | 3 | EOL | MAX Series
8091 | Transit 5G | Hardware | Enclosure | Indoor, Metal | EOL | MAX Series
8094 | Transit 5G | Hardware | 4pin Molex Micro-Fit Connector | No | EOL | MAX Series
8097 | Transit 5G | Hardware | Terminal Block Power Connector for Mobile/Vehicular Deployment | Yes | EOL | MAX Series
8100 | Transit 5G | Hardware | AC Adapter | AC Input 100V – 240V DC Output 12V, 2A | EOL | MAX Series
8103 | Transit 5G | Hardware | Input voltage | DC 12-48 V | EOL | MAX Series
8106 | Transit 5G | Hardware | PoE Input | No | EOL | MAX Series
8109 | Transit 5G | Hardware | PoE Output | No | EOL | MAX Series
8112 | Transit 5G | Hardware | Power Consumption | Max.: 18W | EOL | MAX Series
8115 | Transit 5G | Hardware | Dimensions in inches | 6.3 x 3.8 x 1.3 inches | EOL | MAX Series
8118 | Transit 5G | Hardware | Dimensions in mm | 160 x 97 x 33.5 mm | EOL | MAX Series
8121 | Transit 5G | Hardware | Weight (Pound) | 1.3 pounds | EOL | MAX Series
8124 | Transit 5G | Hardware | Weight (Grams) | 590 grams | EOL | MAX Series
8127 | Transit 5G | Hardware | Operating Temperature | -40° – 149°F -40° – 65°C | EOL | MAX Series
8130 | Transit 5G | Hardware | Humidity | 15% – 95% (non-condensing) | EOL | MAX Series
8133 | Transit 5G | Hardware | Device Prime | Yes | EOL | MAX Series
8136 | Transit 5G | Certifications | FCC, CE, RoHS | Yes | EOL | MAX Series
8139 | Transit 5G | Certifications | E-Mark (Motor Vehicle) | No | EOL | MAX Series
8142 | Transit 5G | Certifications | EN 61373 Shock and Vibration Resistance | Yes | EOL | MAX Series
8145 | Transit 5G | Certifications | EN 50155 Railway Applications – Electronic Equipment used on Rolling Stock | Yes | EOL | MAX Series
8148 | Transit 5G | Certifications | EN 61000 Electromagnetic Compatibility | Yes | EOL | MAX Series
8151 | Transit 5G | Certifications | Warranty | 1-Year Limited Warranty | EOL | MAX Series
8154 | Transit 5G | Remarks |  |  | EOL | MAX Series
8157 | Transit Duo | QUICK LOOK | Ethernet WAN | 1/0 (GE) & | MAX-TST-PRO-DUO-LTEA-Q-T-PRM | MAX Series
8160 | Transit Duo | QUICK LOOK | Cellular | 2 | MAX-TST-PRO-DUO-LTEA-Q-T-PRM | MAX Series
8163 | Transit Duo | QUICK LOOK | Ethernet LAN | 1/2 (GE) & | MAX-TST-PRO-DUO-LTEA-Q-T-PRM | MAX Series
8166 | Transit Duo | QUICK LOOK | Router Throughput | 400Mbps | MAX-TST-PRO-DUO-LTEA-Q-T-PRM | MAX Series
8169 | Transit Duo | QUICK LOOK | SpeedFusion VPN Throughput (No Encryption) | 100Mbps | MAX-TST-PRO-DUO-LTEA-Q-T-PRM | MAX Series
8172 | Transit Duo | QUICK LOOK | SpeedFusion VPN Throughput (256-bit AES) | 60Mbps | MAX-TST-PRO-DUO-LTEA-Q-T-PRM | MAX Series
8175 | Transit Duo | QUICK LOOK | Internal Storage |  | MAX-TST-PRO-DUO-LTEA-Q-T-PRM | MAX Series
8178 | Transit Duo | Interfaces | Serial (RS232) | Yes | MAX-TST-PRO-DUO-LTEA-Q-T-PRM | MAX Series
8181 | Transit Duo | Interfaces | Wi-Fi AP | Yes | MAX-TST-PRO-DUO-LTEA-Q-T-PRM | MAX Series
8184 | Transit Duo | Interfaces | Wi-Fi WAN | Yes | MAX-TST-PRO-DUO-LTEA-Q-T-PRM | MAX Series
8187 | Transit Duo | Interfaces | USB WAN | No | MAX-TST-PRO-DUO-LTEA-Q-T-PRM | MAX Series
8190 | Transit Duo | Interfaces | GPIO | No | MAX-TST-PRO-DUO-LTEA-Q-T-PRM | MAX Series
8193 | Transit Duo | Performance | Recommended Users | 25-150 | MAX-TST-PRO-DUO-LTEA-Q-T-PRM | MAX Series
8196 | Transit Duo | Performance | Number of SpeedFusion VPN Peers | 2/5 ^ | MAX-TST-PRO-DUO-LTEA-Q-T-PRM | MAX Series
8199 | Transit Duo | Performance | Maximum Number of AP Supported | 30 | MAX-TST-PRO-DUO-LTEA-Q-T-PRM | MAX Series
8202 | Transit Duo | Wireless details | LTE Category options | CAT 4 CAT 6 CAT 12 | MAX-TST-PRO-DUO-LTEA-Q-T-PRM | MAX Series
8205 | Transit Duo | Wireless details | Band 71 | No | MAX-TST-PRO-DUO-LTEA-Q-T-PRM | MAX Series
8208 | Transit Duo | Wireless details | SIM Slots | 4 | MAX-TST-PRO-DUO-LTEA-Q-T-PRM | MAX Series
8211 | Transit Duo | Wireless details | SIM Card Size | Mini-SIM (2FF) | MAX-TST-PRO-DUO-LTEA-Q-T-PRM | MAX Series
8214 | Transit Duo | Wireless details | Wi-Fi Radio | Dual (2.4GHz + 5GHz) 2x2 Wi-Fi 5 | MAX-TST-PRO-DUO-LTEA-Q-T-PRM | MAX Series
8217 | Transit Duo | Wireless details | Transmit Power (2.4GHz, single chain) | 19dBm | MAX-TST-PRO-DUO-LTEA-Q-T-PRM | MAX Series
8220 | Transit Duo | Wireless details | Transmit Power (5GHz, single chain) | 21dBm | MAX-TST-PRO-DUO-LTEA-Q-T-PRM | MAX Series
8223 | Transit Duo | Wireless details | Multiple SSIDs | 16 | MAX-TST-PRO-DUO-LTEA-Q-T-PRM | MAX Series
8226 | Transit Duo | Wireless details | Captive Portal | Yes | MAX-TST-PRO-DUO-LTEA-Q-T-PRM | MAX Series
8229 | Transit Duo | Wireless details | GPS | Yes | MAX-TST-PRO-DUO-LTEA-Q-T-PRM | MAX Series
8232 | Transit Duo | Features | Ignition Sensing | No | MAX-TST-PRO-DUO-LTEA-Q-T-PRM | MAX Series
8235 | Transit Duo | Features | Support SIM Injector | No | MAX-TST-PRO-DUO-LTEA-Q-T-PRM | MAX Series
8238 | Transit Duo | Features | Support FusionSIM | No | MAX-TST-PRO-DUO-LTEA-Q-T-PRM | MAX Series
8241 | Transit Duo | Features | Support Peplink eSIM and BYOeSIM | No | MAX-TST-PRO-DUO-LTEA-Q-T-PRM | MAX Series
8244 | Transit Duo | Features | 802.1q VLANs Supported | 16 | MAX-TST-PRO-DUO-LTEA-Q-T-PRM | MAX Series
8247 | Transit Duo | Features | Drop-In Mode | Yes | MAX-TST-PRO-DUO-LTEA-Q-T-PRM | MAX Series
8250 | Transit Duo | Features | High Availability | Yes | MAX-TST-PRO-DUO-LTEA-Q-T-PRM | MAX Series
8253 | Transit Duo | Features | IP Passthrough | Yes | MAX-TST-PRO-DUO-LTEA-Q-T-PRM | MAX Series
8256 | Transit Duo | Features | Pepwave AP Series Management | Yes | MAX-TST-PRO-DUO-LTEA-Q-T-PRM | MAX Series
8259 | Transit Duo | Features | Remote AP & Multiple Config Profiles Management | Yes | MAX-TST-PRO-DUO-LTEA-Q-T-PRM | MAX Series
8262 | Transit Duo | Features | WAN as LAN | Yes | MAX-TST-PRO-DUO-LTEA-Q-T-PRM | MAX Series
8265 | Transit Duo | Features | Web Blocking | Yes | MAX-TST-PRO-DUO-LTEA-Q-T-PRM | MAX Series
8268 | Transit Duo | Features | Web Filtering Blacklist | Lite | MAX-TST-PRO-DUO-LTEA-Q-T-PRM | MAX Series
8271 | Transit Duo | Features | InControl Cloud Management | Yes | MAX-TST-PRO-DUO-LTEA-Q-T-PRM | MAX Series
8274 | Transit Duo | Features | GPS Fleet Management | Yes | MAX-TST-PRO-DUO-LTEA-Q-T-PRM | MAX Series
8277 | Transit Duo | Features | Edge Computing | No | MAX-TST-PRO-DUO-LTEA-Q-T-PRM | MAX Series
8280 | Transit Duo | Features | Dead Reckoning | no | MAX-TST-PRO-DUO-LTEA-Q-T-PRM | MAX Series
8283 | Transit Duo | VPN Functionality | SpeedFusion VPN | Yes | MAX-TST-PRO-DUO-LTEA-Q-T-PRM | MAX Series
8286 | Transit Duo | VPN Functionality | SpeedFusion Hot Failover | Yes ^ | MAX-TST-PRO-DUO-LTEA-Q-T-PRM | MAX Series
8289 | Transit Duo | VPN Functionality | SpeedFusion Smoothing | Yes ^ | MAX-TST-PRO-DUO-LTEA-Q-T-PRM | MAX Series
8292 | Transit Duo | VPN Functionality | SpeedFusion Bandwidth Bonding | Yes ^ | MAX-TST-PRO-DUO-LTEA-Q-T-PRM | MAX Series
8295 | Transit Duo | VPN Functionality | Number of IPsec Tunnels | 5 | MAX-TST-PRO-DUO-LTEA-Q-T-PRM | MAX Series
8298 | Transit Duo | VPN Functionality | Maximum PPTP/L2TP/OpenVPN Users | 3 | MAX-TST-PRO-DUO-LTEA-Q-T-PRM | MAX Series
8301 | Transit Duo | Hardware | Enclosure | Indoor, Metal | MAX-TST-PRO-DUO-LTEA-Q-T-PRM | MAX Series
8304 | Transit Duo | Hardware | 4pin Molex Micro-Fit Connector | No | MAX-TST-PRO-DUO-LTEA-Q-T-PRM | MAX Series
8307 | Transit Duo | Hardware | Terminal Block Power Connector for Mobile/Vehicular Deployment | Yes | MAX-TST-PRO-DUO-LTEA-Q-T-PRM | MAX Series
8310 | Transit Duo | Hardware | AC Adapter | AC Input 100V – 240V DC Output 12V, 2A | MAX-TST-PRO-DUO-LTEA-Q-T-PRM | MAX Series
8313 | Transit Duo | Hardware | Input voltage | DC 12-48 V | MAX-TST-PRO-DUO-LTEA-Q-T-PRM | MAX Series
8316 | Transit Duo | Hardware | PoE Input | No | MAX-TST-PRO-DUO-LTEA-Q-T-PRM | MAX Series
8319 | Transit Duo | Hardware | PoE Output | No | MAX-TST-PRO-DUO-LTEA-Q-T-PRM | MAX Series
8322 | Transit Duo | Hardware | Power Consumption | Max.: 18W | MAX-TST-PRO-DUO-LTEA-Q-T-PRM | MAX Series
8325 | Transit Duo | Hardware | Dimensions in inches | 6.3 x 3.8 x 1.3 inches | MAX-TST-PRO-DUO-LTEA-Q-T-PRM | MAX Series
8328 | Transit Duo | Hardware | Dimensions in mm | 160 x 97 x 33.5 mm | MAX-TST-PRO-DUO-LTEA-Q-T-PRM | MAX Series
8331 | Transit Duo | Hardware | Weight (Pound) | 1.3 pounds | MAX-TST-PRO-DUO-LTEA-Q-T-PRM | MAX Series
8334 | Transit Duo | Hardware | Weight (Grams) | 590 grams | MAX-TST-PRO-DUO-LTEA-Q-T-PRM | MAX Series
8337 | Transit Duo | Hardware | Operating Temperature | -40° – 149°F -40° – 65°C | MAX-TST-PRO-DUO-LTEA-Q-T-PRM | MAX Series
8340 | Transit Duo | Hardware | Humidity | 15% – 95% (non-condensing) | MAX-TST-PRO-DUO-LTEA-Q-T-PRM | MAX Series
8343 | Transit Duo | Hardware | Device Prime |  | MAX-TST-PRO-DUO-LTEA-Q-T-PRM | MAX Series
8346 | Transit Duo | Certifications | FCC, CE, RoHS | No | MAX-TST-PRO-DUO-LTEA-Q-T-PRM | MAX Series
8349 | Transit Duo | Certifications | E-Mark (Motor Vehicle) | No | MAX-TST-PRO-DUO-LTEA-Q-T-PRM | MAX Series
8352 | Transit Duo | Certifications | EN 61373 Shock and Vibration Resistance | Yes | MAX-TST-PRO-DUO-LTEA-Q-T-PRM | MAX Series
8355 | Transit Duo | Certifications | EN 50155 Railway Applications – Electronic Equipment used on Rolling Stock | Yes | MAX-TST-PRO-DUO-LTEA-Q-T-PRM | MAX Series
8358 | Transit Duo | Certifications | EN 61000 Electromagnetic Compatibility | Yes | MAX-TST-PRO-DUO-LTEA-Q-T-PRM | MAX Series
8361 | Transit Duo | Certifications | Warranty | 1-Year Limited Warranty | MAX-TST-PRO-DUO-LTEA-Q-T-PRM | MAX Series
8364 | Transit Duo | Remarks |  |  | MAX-TST-PRO-DUO-LTEA-Q-T-PRM | MAX Series
8367 | Transit Duo Pro | QUICK LOOK | Ethernet WAN | 1/0 (GE) & | MAX-TST-PRO-DUO-LTEA-Q-T-PRM | MAX Series
8370 | Transit Duo Pro | QUICK LOOK | Cellular | 2 | MAX-TST-PRO-DUO-LTEA-Q-T-PRM | MAX Series
8373 | Transit Duo Pro | QUICK LOOK | Ethernet LAN | 1/2 (GE) & | MAX-TST-PRO-DUO-LTEA-Q-T-PRM | MAX Series
8376 | Transit Duo Pro | QUICK LOOK | Router Throughput | 1Gbps | MAX-TST-PRO-DUO-LTEA-Q-T-PRM | MAX Series
8379 | Transit Duo Pro | QUICK LOOK | SpeedFusion VPN Throughput (No Encryption) | 400Mbps | MAX-TST-PRO-DUO-LTEA-Q-T-PRM | MAX Series
8382 | Transit Duo Pro | QUICK LOOK | SpeedFusion VPN Throughput (256-bit AES) | 200Mbps | MAX-TST-PRO-DUO-LTEA-Q-T-PRM | MAX Series
8385 | Transit Duo Pro | QUICK LOOK | Internal Storage | 8GB | MAX-TST-PRO-DUO-LTEA-Q-T-PRM | MAX Series
8388 | Transit Duo Pro | Interfaces | Serial (RS232) | Yes | MAX-TST-PRO-DUO-LTEA-Q-T-PRM | MAX Series
8391 | Transit Duo Pro | Interfaces | Wi-Fi AP | Yes | MAX-TST-PRO-DUO-LTEA-Q-T-PRM | MAX Series
8394 | Transit Duo Pro | Interfaces | Wi-Fi WAN | Yes | MAX-TST-PRO-DUO-LTEA-Q-T-PRM | MAX Series
8397 | Transit Duo Pro | Interfaces | USB WAN | No | MAX-TST-PRO-DUO-LTEA-Q-T-PRM | MAX Series
8400 | Transit Duo Pro | Interfaces | GPIO | Yes | MAX-TST-PRO-DUO-LTEA-Q-T-PRM | MAX Series
8403 | Transit Duo Pro | Performance | Recommended Users | 25-150 | MAX-TST-PRO-DUO-LTEA-Q-T-PRM | MAX Series
8406 | Transit Duo Pro | Performance | Number of SpeedFusion VPN Peers | 2/5 ^ | MAX-TST-PRO-DUO-LTEA-Q-T-PRM | MAX Series
8409 | Transit Duo Pro | Performance | Maximum Number of AP Supported | 30 | MAX-TST-PRO-DUO-LTEA-Q-T-PRM | MAX Series
8412 | Transit Duo Pro | Wireless details | LTE Category options | 1x CAT 7 & 1x CAT 12 2x CAT 7 2x CAT 12 | MAX-TST-PRO-DUO-LTEA-Q-T-PRM | MAX Series
8415 | Transit Duo Pro | Wireless details | Band 71 | Yes: CAT 7 / No: CAT 12 | MAX-TST-PRO-DUO-LTEA-Q-T-PRM | MAX Series
8418 | Transit Duo Pro | Wireless details | SIM Slots | 4 | MAX-TST-PRO-DUO-LTEA-Q-T-PRM | MAX Series
8421 | Transit Duo Pro | Wireless details | SIM Card Size | Nano-SIM (4FF) | MAX-TST-PRO-DUO-LTEA-Q-T-PRM | MAX Series
8424 | Transit Duo Pro | Wireless details | Wi-Fi Radio | Dual (2.4GHz + 5GHz) 2x2 Wi-Fi 6 | MAX-TST-PRO-DUO-LTEA-Q-T-PRM | MAX Series
8427 | Transit Duo Pro | Wireless details | Transmit Power (2.4GHz, single chain) | Up to 23dBm * | MAX-TST-PRO-DUO-LTEA-Q-T-PRM | MAX Series
8430 | Transit Duo Pro | Wireless details | Transmit Power (5GHz, single chain) | Up to 23dBm * | MAX-TST-PRO-DUO-LTEA-Q-T-PRM | MAX Series
8433 | Transit Duo Pro | Wireless details | Multiple SSIDs | 16 | MAX-TST-PRO-DUO-LTEA-Q-T-PRM | MAX Series
8436 | Transit Duo Pro | Wireless details | Captive Portal | Yes | MAX-TST-PRO-DUO-LTEA-Q-T-PRM | MAX Series
8439 | Transit Duo Pro | Wireless details | GPS | Yes | MAX-TST-PRO-DUO-LTEA-Q-T-PRM | MAX Series
8442 | Transit Duo Pro | Features | Ignition Sensing | Yes | MAX-TST-PRO-DUO-LTEA-Q-T-PRM | MAX Series
8445 | Transit Duo Pro | Features | Support SIM Injector | yes | MAX-TST-PRO-DUO-LTEA-Q-T-PRM | MAX Series
8448 | Transit Duo Pro | Features | Support FusionSIM | yes | MAX-TST-PRO-DUO-LTEA-Q-T-PRM | MAX Series
8451 | Transit Duo Pro | Features | Support Peplink eSIM and BYOeSIM | Yes | MAX-TST-PRO-DUO-LTEA-Q-T-PRM | MAX Series
8454 | Transit Duo Pro | Features | 802.1q VLANs Supported | 128 | MAX-TST-PRO-DUO-LTEA-Q-T-PRM | MAX Series
8457 | Transit Duo Pro | Features | Drop-In Mode | Yes | MAX-TST-PRO-DUO-LTEA-Q-T-PRM | MAX Series
8460 | Transit Duo Pro | Features | High Availability | Yes | MAX-TST-PRO-DUO-LTEA-Q-T-PRM | MAX Series
8463 | Transit Duo Pro | Features | IP Passthrough | Yes | MAX-TST-PRO-DUO-LTEA-Q-T-PRM | MAX Series
8466 | Transit Duo Pro | Features | Pepwave AP Series Management | Yes | MAX-TST-PRO-DUO-LTEA-Q-T-PRM | MAX Series
8469 | Transit Duo Pro | Features | Remote AP & Multiple Config Profiles Management | Yes | MAX-TST-PRO-DUO-LTEA-Q-T-PRM | MAX Series
8472 | Transit Duo Pro | Features | WAN as LAN | Yes | MAX-TST-PRO-DUO-LTEA-Q-T-PRM | MAX Series
8475 | Transit Duo Pro | Features | Web Blocking | Yes | MAX-TST-PRO-DUO-LTEA-Q-T-PRM | MAX Series
8478 | Transit Duo Pro | Features | Web Filtering Blacklist | Lite | MAX-TST-PRO-DUO-LTEA-Q-T-PRM | MAX Series
8481 | Transit Duo Pro | Features | InControl Cloud Management | Yes | MAX-TST-PRO-DUO-LTEA-Q-T-PRM | MAX Series
8484 | Transit Duo Pro | Features | GPS Fleet Management | Yes | MAX-TST-PRO-DUO-LTEA-Q-T-PRM | MAX Series
8487 | Transit Duo Pro | Features | Edge Computing | Yes (Application/Docker) | MAX-TST-PRO-DUO-LTEA-Q-T-PRM | MAX Series
8490 | Transit Duo Pro | Features | Dead Reckoning | No | MAX-TST-PRO-DUO-LTEA-Q-T-PRM | MAX Series
8493 | Transit Duo Pro | VPN Functionality | SpeedFusion VPN | Yes | MAX-TST-PRO-DUO-LTEA-Q-T-PRM | MAX Series
8496 | Transit Duo Pro | VPN Functionality | SpeedFusion Hot Failover | Yes ^ | MAX-TST-PRO-DUO-LTEA-Q-T-PRM | MAX Series
8499 | Transit Duo Pro | VPN Functionality | SpeedFusion Smoothing | Yes ^ | MAX-TST-PRO-DUO-LTEA-Q-T-PRM | MAX Series
8502 | Transit Duo Pro | VPN Functionality | SpeedFusion Bandwidth Bonding | Yes ^ | MAX-TST-PRO-DUO-LTEA-Q-T-PRM | MAX Series
8505 | Transit Duo Pro | VPN Functionality | Number of IPsec Tunnels | 5 | MAX-TST-PRO-DUO-LTEA-Q-T-PRM | MAX Series
8508 | Transit Duo Pro | VPN Functionality | Maximum PPTP/L2TP/OpenVPN Users | 3 | MAX-TST-PRO-DUO-LTEA-Q-T-PRM | MAX Series
8511 | Transit Duo Pro | Hardware | Enclosure | Indoor, Metal | MAX-TST-PRO-DUO-LTEA-Q-T-PRM | MAX Series
8514 | Transit Duo Pro | Hardware | 4pin Molex Micro-Fit Connector | Yes | MAX-TST-PRO-DUO-LTEA-Q-T-PRM | MAX Series
8517 | Transit Duo Pro | Hardware | Terminal Block Power Connector for Mobile/Vehicular Deployment | Yes | MAX-TST-PRO-DUO-LTEA-Q-T-PRM | MAX Series
8520 | Transit Duo Pro | Hardware | AC Adapter | AC Input 100V – 240V DC Output 12V, 2A | MAX-TST-PRO-DUO-LTEA-Q-T-PRM | MAX Series
8523 | Transit Duo Pro | Hardware | Input voltage | DC 12 - 56V 2x USB-C 20V | MAX-TST-PRO-DUO-LTEA-Q-T-PRM | MAX Series
8526 | Transit Duo Pro | Hardware | PoE Input | No | MAX-TST-PRO-DUO-LTEA-Q-T-PRM | MAX Series
8529 | Transit Duo Pro | Hardware | PoE Output | No | MAX-TST-PRO-DUO-LTEA-Q-T-PRM | MAX Series
8532 | Transit Duo Pro | Hardware | Power Consumption | Max.: 18W Nominal: 10W | MAX-TST-PRO-DUO-LTEA-Q-T-PRM | MAX Series
8535 | Transit Duo Pro | Hardware | Dimensions in inches | 6.3x 3.8 x 1.3 inches | MAX-TST-PRO-DUO-LTEA-Q-T-PRM | MAX Series
8538 | Transit Duo Pro | Hardware | Dimensions in mm | 160 x 97 x 33.5 mm | MAX-TST-PRO-DUO-LTEA-Q-T-PRM | MAX Series
8541 | Transit Duo Pro | Hardware | Weight (Pound) | 1.61 pounds | MAX-TST-PRO-DUO-LTEA-Q-T-PRM | MAX Series
8544 | Transit Duo Pro | Hardware | Weight (Grams) | 730 grams | MAX-TST-PRO-DUO-LTEA-Q-T-PRM | MAX Series
8547 | Transit Duo Pro | Hardware | Operating Temperature | -40° – 149°F -40° – 65°C | MAX-TST-PRO-DUO-LTEA-Q-T-PRM | MAX Series
8550 | Transit Duo Pro | Hardware | Humidity | 15% – 95% (non-condensing) | MAX-TST-PRO-DUO-LTEA-Q-T-PRM | MAX Series
8553 | Transit Duo Pro | Hardware | Device Prime | Yes | MAX-TST-PRO-DUO-LTEA-Q-T-PRM | MAX Series
8556 | Transit Duo Pro | Certifications | FCC, CE, RoHS | In Progress | MAX-TST-PRO-DUO-LTEA-Q-T-PRM | MAX Series
8559 | Transit Duo Pro | Certifications | E-Mark (Motor Vehicle) | In Progress | MAX-TST-PRO-DUO-LTEA-Q-T-PRM | MAX Series
8562 | Transit Duo Pro | Certifications | EN 61373 Shock and Vibration Resistance | Yes | MAX-TST-PRO-DUO-LTEA-Q-T-PRM | MAX Series
8565 | Transit Duo Pro | Certifications | EN 50155 Railway Applications – Electronic Equipment used on Rolling Stock | Yes | MAX-TST-PRO-DUO-LTEA-Q-T-PRM | MAX Series
8568 | Transit Duo Pro | Certifications | EN 61000 Electromagnetic Compatibility | Yes | MAX-TST-PRO-DUO-LTEA-Q-T-PRM | MAX Series
8571 | Transit Duo Pro | Certifications | Warranty | 1-Year Limited Warranty | MAX-TST-PRO-DUO-LTEA-Q-T-PRM | MAX Series
8574 | Transit Duo Pro | Remarks |  |  | MAX-TST-PRO-DUO-LTEA-Q-T-PRM | MAX Series
8577 | Transit Mini | QUICK LOOK | Ethernet WAN | 0/1 (FE) ^ | EOL | MAX Series
8580 | Transit Mini | QUICK LOOK | Cellular | 1 | EOL | MAX Series
8583 | Transit Mini | QUICK LOOK | Ethernet LAN | 3/2 (FE) ^ | EOL | MAX Series
8586 | Transit Mini | QUICK LOOK | Router Throughput | 100Mbps | EOL | MAX Series
8589 | Transit Mini | QUICK LOOK | SpeedFusion VPN Throughput (No Encryption) | 40Mbps | EOL | MAX Series
8592 | Transit Mini | QUICK LOOK | SpeedFusion VPN Throughput (256-bit AES) | 20Mbps | EOL | MAX Series
8595 | Transit Mini | QUICK LOOK | Internal Storage |  | EOL | MAX Series
8598 | Transit Mini | Interfaces | Serial (RS232) | Yes | EOL | MAX Series
8601 | Transit Mini | Interfaces | Wi-Fi AP | Yes | EOL | MAX Series
8604 | Transit Mini | Interfaces | Wi-Fi WAN | Yes | EOL | MAX Series
8607 | Transit Mini | Interfaces | USB WAN | No | EOL | MAX Series
8610 | Transit Mini | Interfaces | GPIO | Yes | EOL | MAX Series
8613 | Transit Mini | Performance | Recommended Users | 1-60 | EOL | MAX Series
8616 | Transit Mini | Performance | Number of SpeedFusion VPN Peers | 2/5 ^ | EOL | MAX Series
8619 | Transit Mini | Performance | Maximum Number of AP Supported | N/A | EOL | MAX Series
8622 | Transit Mini | Wireless details | LTE Category options | CAT 4 | EOL | MAX Series
8625 | Transit Mini | Wireless details | Band 71 | Yes | EOL | MAX Series
8628 | Transit Mini | Wireless details | SIM Slots | 2 | EOL | MAX Series
8631 | Transit Mini | Wireless details | SIM Card Size | Mini-SIM (2FF) | EOL | MAX Series
8634 | Transit Mini | Wireless details | Wi-Fi Radio | Single (2.4GHz) 1x1 Wi-Fi 4 | EOL | MAX Series
8637 | Transit Mini | Wireless details | Transmit Power (2.4GHz, single chain) | 23dBm | EOL | MAX Series
8640 | Transit Mini | Wireless details | Transmit Power (5GHz, single chain) | No | EOL | MAX Series
8643 | Transit Mini | Wireless details | Multiple SSIDs | 16 | EOL | MAX Series
8646 | Transit Mini | Wireless details | Captive Portal | Yes | EOL | MAX Series
8649 | Transit Mini | Wireless details | GPS | Yes | EOL | MAX Series
8652 | Transit Mini | Features | Ignition Sensing | Yes | EOL | MAX Series
8655 | Transit Mini | Features | Support SIM Injector | No | EOL | MAX Series
8658 | Transit Mini | Features | Support FusionSIM | No | EOL | MAX Series
8661 | Transit Mini | Features | Support Peplink eSIM and BYOeSIM | No | EOL | MAX Series
8664 | Transit Mini | Features | 802.1q VLANs Supported | 16 | EOL | MAX Series
8667 | Transit Mini | Features | Drop-In Mode | Yes | EOL | MAX Series
8670 | Transit Mini | Features | High Availability | Yes | EOL | MAX Series
8673 | Transit Mini | Features | IP Passthrough | Yes | EOL | MAX Series
8676 | Transit Mini | Features | Pepwave AP Series Management | No | EOL | MAX Series
8679 | Transit Mini | Features | Remote AP & Multiple Config Profiles Management | No | EOL | MAX Series
8682 | Transit Mini | Features | WAN as LAN | Yes | EOL | MAX Series
8685 | Transit Mini | Features | Web Blocking | Yes | EOL | MAX Series
8688 | Transit Mini | Features | Web Filtering Blacklist | Lite | EOL | MAX Series
8691 | Transit Mini | Features | InControl Cloud Management | Yes | EOL | MAX Series
8694 | Transit Mini | Features | GPS Fleet Management | Yes | EOL | MAX Series
8697 | Transit Mini | Features | Edge Computing | No | EOL | MAX Series
8700 | Transit Mini | Features | Dead Reckoning | No | EOL | MAX Series
8703 | Transit Mini | VPN Functionality | SpeedFusion VPN | Yes | EOL | MAX Series
8706 | Transit Mini | VPN Functionality | SpeedFusion Hot Failover | Yes ^ | EOL | MAX Series
8709 | Transit Mini | VPN Functionality | SpeedFusion Smoothing | Yes ^ | EOL | MAX Series
8712 | Transit Mini | VPN Functionality | SpeedFusion Bandwidth Bonding | Yes ^ | EOL | MAX Series
8715 | Transit Mini | VPN Functionality | Number of IPsec Tunnels | 5 | EOL | MAX Series
8718 | Transit Mini | VPN Functionality | Maximum PPTP/L2TP/OpenVPN Users | 3 | EOL | MAX Series
8721 | Transit Mini | Hardware | Enclosure | Compact, Indoor Metal | EOL | MAX Series
8724 | Transit Mini | Hardware | 4pin Molex Micro-Fit Connector | Yes | EOL | MAX Series
8727 | Transit Mini | Hardware | Terminal Block Power Connector for Mobile/Vehicular Deployment | Yes | EOL | MAX Series
8730 | Transit Mini | Hardware | AC Adapter | Sold separately | EOL | MAX Series
8733 | Transit Mini | Hardware | Input voltage | DC 12-28 V | EOL | MAX Series
8736 | Transit Mini | Hardware | PoE Input | Passive PoE 12V-28V DC | EOL | MAX Series
8739 | Transit Mini | Hardware | PoE Output | No | EOL | MAX Series
8742 | Transit Mini | Hardware | Power Consumption | Max.: 12W | EOL | MAX Series
8745 | Transit Mini | Hardware | Dimensions in inches | 4.3 x 4.2 x 1.4 inches | EOL | MAX Series
8748 | Transit Mini | Hardware | Dimensions in mm | 110 x 107 x 35 mm | EOL | MAX Series
8751 | Transit Mini | Hardware | Weight (Pound) | 0.54 pound | EOL | MAX Series
8754 | Transit Mini | Hardware | Weight (Grams) | 244 grams | EOL | MAX Series
8757 | Transit Mini | Hardware | Operating Temperature | -40° – 149°F -40° – 65°C | EOL | MAX Series
8760 | Transit Mini | Hardware | Humidity | 15% – 95% (non-condensing) | EOL | MAX Series
8763 | Transit Mini | Hardware | Device Prime | Yes | EOL | MAX Series
8766 | Transit Mini | Certifications | FCC, CE, RoHS | Yes | EOL | MAX Series
8769 | Transit Mini | Certifications | E-Mark (Motor Vehicle) | Yes | EOL | MAX Series
8772 | Transit Mini | Certifications | EN 61373 Shock and Vibration Resistance | Yes | EOL | MAX Series
8775 | Transit Mini | Certifications | EN 50155 Railway Applications – Electronic Equipment used on Rolling Stock | Yes | EOL | MAX Series
8778 | Transit Mini | Certifications | EN 61000 Electromagnetic Compatibility | Yes | EOL | MAX Series
8781 | Transit Mini | Certifications | Warranty | 1-Year Limited Warranty | EOL | MAX Series
8784 | Transit Mini | Remarks |  |  | EOL | MAX Series
8787 | Transit Pro E | QUICK LOOK | Cellular | 1 | MAX-TST-PROE-5GN-T-PRM | MAX Series
8790 | Transit Pro E | QUICK LOOK | Ethernet WAN | 1 (GE) | MAX-TST-PROE-5GN-T-PRM | MAX Series
8793 | Transit Pro E | QUICK LOOK | Ethernet LAN | Up to 4 (GE) $ | MAX-TST-PROE-5GN-T-PRM | MAX Series
8796 | Transit Pro E | QUICK LOOK | Router Throughput | 1Gbps | MAX-TST-PROE-5GN-T-PRM | MAX Series
8799 | Transit Pro E | QUICK LOOK | SpeedFusion VPN Throughput (No Encryption) | 400 Mbps | MAX-TST-PROE-5GN-T-PRM | MAX Series
8802 | Transit Pro E | QUICK LOOK | SpeedFusion VPN Throughput (256-bit AES) | 200 Mbps | MAX-TST-PROE-5GN-T-PRM | MAX Series
8805 | Transit Pro E | QUICK LOOK | Internal Storage | 8GB | MAX-TST-PROE-5GN-T-PRM | MAX Series
8808 | Transit Pro E | Interfaces | Serial (RS232) | Yes | MAX-TST-PROE-5GN-T-PRM | MAX Series
8811 | Transit Pro E | Interfaces | Wi-Fi AP | Yes | MAX-TST-PROE-5GN-T-PRM | MAX Series
8814 | Transit Pro E | Interfaces | Wi-Fi WAN | Yes | MAX-TST-PROE-5GN-T-PRM | MAX Series
8817 | Transit Pro E | Interfaces | USB WAN | No | MAX-TST-PROE-5GN-T-PRM | MAX Series
8820 | Transit Pro E | Interfaces | GPIO | Yes | MAX-TST-PROE-5GN-T-PRM | MAX Series
8823 | Transit Pro E | Performance | Recommended Users | 25-150 | MAX-TST-PROE-5GN-T-PRM | MAX Series
8826 | Transit Pro E | Performance | Number of SpeedFusion VPN Peers | 2 or 5 ^ | MAX-TST-PROE-5GN-T-PRM | MAX Series
8829 | Transit Pro E | Performance | Maximum Number of AP Supported | 30/50* | MAX-TST-PROE-5GN-T-PRM | MAX Series
8832 | Transit Pro E | Wireless details | LTE Category options | 1 x 5G | MAX-TST-PROE-5GN-T-PRM | MAX Series
8835 | Transit Pro E | Wireless details | Band 71 | Yes | MAX-TST-PROE-5GN-T-PRM | MAX Series
8838 | Transit Pro E | Wireless details | SIM Slots | 2 | MAX-TST-PROE-5GN-T-PRM | MAX Series
8841 | Transit Pro E | Wireless details | SIM Card Size | Nano-SIM (4FF) | MAX-TST-PROE-5GN-T-PRM | MAX Series
8844 | Transit Pro E | Wireless details | Wi-Fi Radio | Dual (2.4GHz + 5GHz) 2x2 Wi-Fi 6 | MAX-TST-PROE-5GN-T-PRM | MAX Series
8847 | Transit Pro E | Wireless details | Transmit Power (2.4GHz, single chain) | 21dBm | MAX-TST-PROE-5GN-T-PRM | MAX Series
8850 | Transit Pro E | Wireless details | Transmit Power (5GHz, single chain) | 22dBm | MAX-TST-PROE-5GN-T-PRM | MAX Series
8853 | Transit Pro E | Wireless details | Multiple SSIDs | 16 | MAX-TST-PROE-5GN-T-PRM | MAX Series
8856 | Transit Pro E | Wireless details | Captive Portal | Yes | MAX-TST-PROE-5GN-T-PRM | MAX Series
8859 | Transit Pro E | Wireless details | GPS | Yes | MAX-TST-PROE-5GN-T-PRM | MAX Series
8862 | Transit Pro E | Features | Ignition Sensing | Yes | MAX-TST-PROE-5GN-T-PRM | MAX Series
8865 | Transit Pro E | Features | Support SIM Injector | Yes | MAX-TST-PROE-5GN-T-PRM | MAX Series
8868 | Transit Pro E | Features | Support FusionSIM | Yes | MAX-TST-PROE-5GN-T-PRM | MAX Series
8871 | Transit Pro E | Features | Support Peplink eSIM and BYOeSIM | Yes | MAX-TST-PROE-5GN-T-PRM | MAX Series
8874 | Transit Pro E | Features | 802.1q VLANs Supported | 128 | MAX-TST-PROE-5GN-T-PRM | MAX Series
8877 | Transit Pro E | Features | Drop-In Mode | Yes | MAX-TST-PROE-5GN-T-PRM | MAX Series
8880 | Transit Pro E | Features | High Availability | Yes | MAX-TST-PROE-5GN-T-PRM | MAX Series
8883 | Transit Pro E | Features | IP Passthrough | Yes | MAX-TST-PROE-5GN-T-PRM | MAX Series
8886 | Transit Pro E | Features | Pepwave AP Series Management | Yes | MAX-TST-PROE-5GN-T-PRM | MAX Series
8889 | Transit Pro E | Features | Remote AP & Multiple Config Profiles Management | Yes | MAX-TST-PROE-5GN-T-PRM | MAX Series
8892 | Transit Pro E | Features | WAN as LAN | Yes | MAX-TST-PROE-5GN-T-PRM | MAX Series
8895 | Transit Pro E | Features | Web Blocking | Yes | MAX-TST-PROE-5GN-T-PRM | MAX Series
8898 | Transit Pro E | Features | Web Filtering Blacklist | Yes | MAX-TST-PROE-5GN-T-PRM | MAX Series
8901 | Transit Pro E | Features | InControl Cloud Management | Yes | MAX-TST-PROE-5GN-T-PRM | MAX Series
8904 | Transit Pro E | Features | GPS Fleet Management | Yes | MAX-TST-PROE-5GN-T-PRM | MAX Series
8907 | Transit Pro E | Features | Edge Computing | Yes (Application/Docker) | MAX-TST-PROE-5GN-T-PRM | MAX Series
8910 | Transit Pro E | Features | Dead Reckoning | Yes | MAX-TST-PROE-5GN-T-PRM | MAX Series
8913 | Transit Pro E | VPN Functionality | SpeedFusion VPN | Yes | MAX-TST-PROE-5GN-T-PRM | MAX Series
8916 | Transit Pro E | VPN Functionality | SpeedFusion Hot Failover | Yes | MAX-TST-PROE-5GN-T-PRM | MAX Series
8919 | Transit Pro E | VPN Functionality | SpeedFusion Smoothing | Yes | MAX-TST-PROE-5GN-T-PRM | MAX Series
8922 | Transit Pro E | VPN Functionality | SpeedFusion Bandwidth Bonding | Yes | MAX-TST-PROE-5GN-T-PRM | MAX Series
8925 | Transit Pro E | VPN Functionality | Number of IPsec Tunnels | 5 | MAX-TST-PROE-5GN-T-PRM | MAX Series
8928 | Transit Pro E | VPN Functionality | Maximum PPTP/L2TP/OpenVPN Users | 3 | MAX-TST-PROE-5GN-T-PRM | MAX Series
8931 | Transit Pro E | Hardware | Enclosure | Indoor, Metal | MAX-TST-PROE-5GN-T-PRM | MAX Series
8934 | Transit Pro E | Hardware | 4pin Molex Micro-Fit Connector | Yes | MAX-TST-PROE-5GN-T-PRM | MAX Series
8937 | Transit Pro E | Hardware | Terminal Block Power Connector for Mobile/Vehicular Deployment | Yes | MAX-TST-PROE-5GN-T-PRM | MAX Series
8940 | Transit Pro E | Hardware | AC Adapter | AC Input 100V – 240V DC Output 12V, 2A | MAX-TST-PROE-5GN-T-PRM | MAX Series
8943 | Transit Pro E | Hardware | Input voltage | DC 12 - 56V | MAX-TST-PROE-5GN-T-PRM | MAX Series
8946 | Transit Pro E | Hardware | PoE Input | No | MAX-TST-PROE-5GN-T-PRM | MAX Series
8949 | Transit Pro E | Hardware | PoE Output | 1x 802.3at PoE # | MAX-TST-PROE-5GN-T-PRM | MAX Series
8952 | Transit Pro E | Hardware | Power Consumption | MAX: 20W Nominal: 12W | MAX-TST-PROE-5GN-T-PRM | MAX Series
8955 | Transit Pro E | Hardware | Dimensions in inches | 6.3 x 4 x 1.7 inches | MAX-TST-PROE-5GN-T-PRM | MAX Series
8958 | Transit Pro E | Hardware | Dimensions in mm | 160 x 101 x 43.5 mm | MAX-TST-PROE-5GN-T-PRM | MAX Series
8961 | Transit Pro E | Hardware | Weight (Pound) | 2.1 pounds | MAX-TST-PROE-5GN-T-PRM | MAX Series
8964 | Transit Pro E | Hardware | Weight (Grams) | 960 grams | MAX-TST-PROE-5GN-T-PRM | MAX Series
8967 | Transit Pro E | Hardware | Operating Temperature | -40° – 149°F -40° – 65°C | MAX-TST-PROE-5GN-T-PRM | MAX Series
8970 | Transit Pro E | Hardware | Humidity | 15% – 95% (non-condensing) | MAX-TST-PROE-5GN-T-PRM | MAX Series
8973 | Transit Pro E | Hardware | Device Prime | Yes | MAX-TST-PROE-5GN-T-PRM | MAX Series
8976 | Transit Pro E | Certifications | FCC, CE, RoHS | CE, RoHS | MAX-TST-PROE-5GN-T-PRM | MAX Series
8979 | Transit Pro E | Certifications | E-Mark (Motor Vehicle) | No | MAX-TST-PROE-5GN-T-PRM | MAX Series
8982 | Transit Pro E | Certifications | EN 61373 Shock and Vibration Resistance | No | MAX-TST-PROE-5GN-T-PRM | MAX Series
8985 | Transit Pro E | Certifications | EN 50155 Railway Applications – Electronic Equipment used on Rolling Stock | No | MAX-TST-PROE-5GN-T-PRM | MAX Series
8988 | Transit Pro E | Certifications | EN 61000 Electromagnetic Compatibility | No | MAX-TST-PROE-5GN-T-PRM | MAX Series
8991 | Transit Pro E | Certifications | Warranty | 1-Year Limited Warranty | MAX-TST-PROE-5GN-T-PRM | MAX Series
8994 | Transit Pro E | Remarks |  |  | MAX-TST-PROE-5GN-T-PRM | MAX Series
8997 | UBR LTE | QUICK LOOK | Ethernet WAN | 1 (GE) | EOL | MAX Series
9000 | UBR LTE | QUICK LOOK | Cellular | 2 | EOL | MAX Series
9003 | UBR LTE | QUICK LOOK | Ethernet LAN | 4 (GE) | EOL | MAX Series
9006 | UBR LTE | QUICK LOOK | Router Throughput | 120Mbps | EOL | MAX Series
9009 | UBR LTE | QUICK LOOK | SpeedFusion VPN Throughput (No Encryption) | 40Mbps | EOL | MAX Series
9012 | UBR LTE | QUICK LOOK | SpeedFusion VPN Throughput (256-bit AES) | 20Mbps | EOL | MAX Series
9015 | UBR LTE | QUICK LOOK | Internal Storage |  | EOL | MAX Series
9018 | UBR LTE | Interfaces | Serial (RS232) | No | EOL | MAX Series
9021 | UBR LTE | Interfaces | Wi-Fi AP | Yes | EOL | MAX Series
9024 | UBR LTE | Interfaces | Wi-Fi WAN | Yes | EOL | MAX Series
9027 | UBR LTE | Interfaces | USB WAN | No | EOL | MAX Series
9030 | UBR LTE | Interfaces | GPIO | No | EOL | MAX Series
9033 | UBR LTE | Performance | Recommended Users | 1-60 | EOL | MAX Series
9036 | UBR LTE | Performance | Number of SpeedFusion VPN Peers | 2/5 ^ | EOL | MAX Series
9039 | UBR LTE | Performance | Maximum Number of AP Supported | N/A | EOL | MAX Series
9042 | UBR LTE | Wireless details | LTE Category options | 2x CAT 4 | EOL | MAX Series
9045 | UBR LTE | Wireless details | Band 71 | Yes (US version only) | EOL | MAX Series
9048 | UBR LTE | Wireless details | SIM Slots | 4 | EOL | MAX Series
9051 | UBR LTE | Wireless details | SIM Card Size | Mini-SIM (2FF) | EOL | MAX Series
9054 | UBR LTE | Wireless details | Wi-Fi Radio | Dual (2.4GHz or 5GHz) 2x2 Wi-Fi 4 | EOL | MAX Series
9057 | UBR LTE | Wireless details | Transmit Power (2.4GHz, single chain) | 26dBm | EOL | MAX Series
9060 | UBR LTE | Wireless details | Transmit Power (5GHz, single chain) | 25dBm | EOL | MAX Series
9063 | UBR LTE | Wireless details | Multiple SSIDs | 16 | EOL | MAX Series
9066 | UBR LTE | Wireless details | Captive Portal | Yes | EOL | MAX Series
9069 | UBR LTE | Wireless details | GPS | Yes | EOL | MAX Series
9072 | UBR LTE | Features | Ignition Sensing | Yes | EOL | MAX Series
9075 | UBR LTE | Features | Support SIM Injector | Yes | EOL | MAX Series
9078 | UBR LTE | Features | Support FusionSIM | Yes | EOL | MAX Series
9081 | UBR LTE | Features | Support Peplink eSIM and BYOeSIM | Yes | EOL | MAX Series
9084 | UBR LTE | Features | 802.1q VLANs Supported | 16 | EOL | MAX Series
9087 | UBR LTE | Features | Drop-In Mode | Yes | EOL | MAX Series
9090 | UBR LTE | Features | High Availability | Yes | EOL | MAX Series
9093 | UBR LTE | Features | IP Passthrough | No | EOL | MAX Series
9096 | UBR LTE | Features | Pepwave AP Series Management | No | EOL | MAX Series
9099 | UBR LTE | Features | Remote AP & Multiple Config Profiles Management | No | EOL | MAX Series
9102 | UBR LTE | Features | WAN as LAN | No | EOL | MAX Series
9105 | UBR LTE | Features | Web Blocking | Yes | EOL | MAX Series
9108 | UBR LTE | Features | Web Filtering Blacklist | Lite | EOL | MAX Series
9111 | UBR LTE | Features | InControl Cloud Management | Yes | EOL | MAX Series
9114 | UBR LTE | Features | GPS Fleet Management | Yes | EOL | MAX Series
9117 | UBR LTE | Features | Edge Computing | No | EOL | MAX Series
9120 | UBR LTE | Features | Dead Reckoning | No | EOL | MAX Series
9123 | UBR LTE | VPN Functionality | SpeedFusion VPN | Yes | EOL | MAX Series
9126 | UBR LTE | VPN Functionality | SpeedFusion Hot Failover | Yes ^ | EOL | MAX Series
9129 | UBR LTE | VPN Functionality | SpeedFusion Smoothing | Yes ^ | EOL | MAX Series
9132 | UBR LTE | VPN Functionality | SpeedFusion Bandwidth Bonding | Yes ^ | EOL | MAX Series
9135 | UBR LTE | VPN Functionality | Number of IPsec Tunnels | 5 | EOL | MAX Series
9138 | UBR LTE | VPN Functionality | Maximum PPTP/L2TP/OpenVPN Users | 3 | EOL | MAX Series
9141 | UBR LTE | Hardware | Enclosure | Indoor, Metal | EOL | MAX Series
9144 | UBR LTE | Hardware | 4pin Molex Micro-Fit Connector | Yes | EOL | MAX Series
9147 | UBR LTE | Hardware | Terminal Block Power Connector for Mobile/Vehicular Deployment | Yes | EOL | MAX Series
9150 | UBR LTE | Hardware | AC Adapter | AC Input 100V – 240V DC Output 12V, 2A | EOL | MAX Series
9153 | UBR LTE | Hardware | Input voltage | DC 12-28V | EOL | MAX Series
9156 | UBR LTE | Hardware | PoE Input | No | EOL | MAX Series
9159 | UBR LTE | Hardware | PoE Output | No | EOL | MAX Series
9162 | UBR LTE | Hardware | Power Consumption | Max.: 24W | EOL | MAX Series
9165 | UBR LTE | Hardware | Dimensions in inches | 5.1 x 4.3 x 1.6 inches | EOL | MAX Series
9168 | UBR LTE | Hardware | Dimensions in mm | 130 x 110 x 41 mm | EOL | MAX Series
9171 | UBR LTE | Hardware | Weight (Pound) | 1.2 pounds | EOL | MAX Series
9174 | UBR LTE | Hardware | Weight (Grams) | 515 grams | EOL | MAX Series
9177 | UBR LTE | Hardware | Operating Temperature | -40° – 149°F -40° – 65°C | EOL | MAX Series
9180 | UBR LTE | Hardware | Humidity | 15% – 95% (non-condensing) | EOL | MAX Series
9183 | UBR LTE | Hardware | Device Prime | Yes | EOL | MAX Series
9186 | UBR LTE | Certifications | FCC, CE, RoHS | Yes | EOL | MAX Series
9189 | UBR LTE | Certifications | E-Mark (Motor Vehicle) | No | EOL | MAX Series
9192 | UBR LTE | Certifications | EN 61373 Shock and Vibration Resistance | no | EOL | MAX Series
9195 | UBR LTE | Certifications | EN 50155 Railway Applications – Electronic Equipment used on Rolling Stock | No | EOL | MAX Series
9198 | UBR LTE | Certifications | EN 61000 Electromagnetic Compatibility | Yes | EOL | MAX Series
9201 | UBR LTE | Certifications | Warranty | 1-Year Limited Warranty | EOL | MAX Series
9204 | UBR LTE | Remarks |  |  | EOL | MAX Series
9207 | UBR Plus | QUICK LOOK | Ethernet WAN | 1 (GE) | EOL | MAX Series
9210 | UBR Plus | QUICK LOOK | Cellular | 2 | EOL | MAX Series
9213 | UBR Plus | QUICK LOOK | Ethernet LAN | 4 (GE) | EOL | MAX Series
9216 | UBR Plus | QUICK LOOK | Router Throughput | 900Mbps | EOL | MAX Series
9219 | UBR Plus | QUICK LOOK | SpeedFusion VPN Throughput (No Encryption) | 100Mbps | EOL | MAX Series
9222 | UBR Plus | QUICK LOOK | SpeedFusion VPN Throughput (256-bit AES) | 60Mbps | EOL | MAX Series
9225 | UBR Plus | QUICK LOOK | Internal Storage |  | EOL | MAX Series
9228 | UBR Plus | Interfaces | Serial (RS232) | No | EOL | MAX Series
9231 | UBR Plus | Interfaces | Wi-Fi AP | Yes | EOL | MAX Series
9234 | UBR Plus | Interfaces | Wi-Fi WAN | Yes | EOL | MAX Series
9237 | UBR Plus | Interfaces | USB WAN | No | EOL | MAX Series
9240 | UBR Plus | Interfaces | GPIO | Yes | EOL | MAX Series
9243 | UBR Plus | Performance | Recommended Users | 1-60 | EOL | MAX Series
9246 | UBR Plus | Performance | Number of SpeedFusion VPN Peers | 2/5^ | EOL | MAX Series
9249 | UBR Plus | Performance | Maximum Number of AP Supported | 30 | EOL | MAX Series
9252 | UBR Plus | Wireless details | LTE Category options | 2x CAT 6 2x CAT 7 | EOL | MAX Series
9255 | UBR Plus | Wireless details | Band 71 | Yes: CAT 7 / No: CAT 6 | EOL | MAX Series
9258 | UBR Plus | Wireless details | SIM Slots | 4 | EOL | MAX Series
9261 | UBR Plus | Wireless details | SIM Card Size | Nano-SIM (4FF) | EOL | MAX Series
9264 | UBR Plus | Wireless details | Wi-Fi Radio | Dual (2.4GHz + 5GHz) 2x2 Wi-Fi 5 | EOL | MAX Series
9267 | UBR Plus | Wireless details | Transmit Power (2.4GHz, single chain) | 25dBm | EOL | MAX Series
9270 | UBR Plus | Wireless details | Transmit Power (5GHz, single chain) | 25dBm | EOL | MAX Series
9273 | UBR Plus | Wireless details | Multiple SSIDs | 16 | EOL | MAX Series
9276 | UBR Plus | Wireless details | Captive Portal | Yes | EOL | MAX Series
9279 | UBR Plus | Wireless details | GPS | Yes | EOL | MAX Series
9282 | UBR Plus | Features | Ignition Sensing | Yes | EOL | MAX Series
9285 | UBR Plus | Features | Support SIM Injector | Yes | EOL | MAX Series
9288 | UBR Plus | Features | Support FusionSIM | Yes | EOL | MAX Series
9291 | UBR Plus | Features | Support Peplink eSIM and BYOeSIM | Yes | EOL | MAX Series
9294 | UBR Plus | Features | 802.1q VLANs Supported | 128 | EOL | MAX Series
9297 | UBR Plus | Features | Drop-In Mode | Yes | EOL | MAX Series
9300 | UBR Plus | Features | High Availability | Yes | EOL | MAX Series
9303 | UBR Plus | Features | IP Passthrough | Yes | EOL | MAX Series
9306 | UBR Plus | Features | Pepwave AP Series Management | No | EOL | MAX Series
9309 | UBR Plus | Features | Remote AP & Multiple Config Profiles Management | Yes | EOL | MAX Series
9312 | UBR Plus | Features | WAN as LAN | No | EOL | MAX Series
9315 | UBR Plus | Features | Web Blocking | Yes | EOL | MAX Series
9318 | UBR Plus | Features | Web Filtering Blacklist | Lite | EOL | MAX Series
9321 | UBR Plus | Features | InControl Cloud Management | Yes | EOL | MAX Series
9324 | UBR Plus | Features | GPS Fleet Management | Yes | EOL | MAX Series
9327 | UBR Plus | Features | Edge Computing | No | EOL | MAX Series
9330 | UBR Plus | Features | Dead Reckoning | No | EOL | MAX Series
9333 | UBR Plus | VPN Functionality | SpeedFusion VPN | Yes | EOL | MAX Series
9336 | UBR Plus | VPN Functionality | SpeedFusion Hot Failover | Yes ^ | EOL | MAX Series
9339 | UBR Plus | VPN Functionality | SpeedFusion Smoothing | Yes ^ | EOL | MAX Series
9342 | UBR Plus | VPN Functionality | SpeedFusion Bandwidth Bonding | Yes ^ | EOL | MAX Series
9345 | UBR Plus | VPN Functionality | Number of IPsec Tunnels | 5 | EOL | MAX Series
9348 | UBR Plus | VPN Functionality | Maximum PPTP/L2TP/OpenVPN Users | 3 | EOL | MAX Series
9351 | UBR Plus | Hardware | Enclosure | Indoor, Metal | EOL | MAX Series
9354 | UBR Plus | Hardware | 4pin Molex Micro-Fit Connector | Yes | EOL | MAX Series
9357 | UBR Plus | Hardware | Terminal Block Power Connector for Mobile/Vehicular Deployment | No | EOL | MAX Series
9360 | UBR Plus | Hardware | AC Adapter | AC Input 100V – 240V DC Output 12V, 2A | EOL | MAX Series
9363 | UBR Plus | Hardware | Input voltage | 10V-30 DC | EOL | MAX Series
9366 | UBR Plus | Hardware | PoE Input | No | EOL | MAX Series
9369 | UBR Plus | Hardware | PoE Output | No | EOL | MAX Series
9372 | UBR Plus | Hardware | Power Consumption | 24W (max.) | EOL | MAX Series
9375 | UBR Plus | Hardware | Dimensions in inches | 6.8 x 6.5 x 1.2 inches | EOL | MAX Series
9378 | UBR Plus | Hardware | Dimensions in mm | 171.8 x 160 x 29.3 mm | EOL | MAX Series
9381 | UBR Plus | Hardware | Weight (Pound) | 1.59 pounds | EOL | MAX Series
9384 | UBR Plus | Hardware | Weight (Grams) | 720 grams | EOL | MAX Series
9387 | UBR Plus | Hardware | Operating Temperature | -40° – 149°F -40° – 65°C | EOL | MAX Series
9390 | UBR Plus | Hardware | Humidity | 15% – 95% (non-condensing) | EOL | MAX Series
9393 | UBR Plus | Hardware | Device Prime | Yes | EOL | MAX Series
9396 | UBR Plus | Certifications | FCC, CE, RoHS | In Progress | EOL | MAX Series
9399 | UBR Plus | Certifications | E-Mark (Motor Vehicle) | No | EOL | MAX Series
9402 | UBR Plus | Certifications | EN 61373 Shock and Vibration Resistance | No | EOL | MAX Series
9405 | UBR Plus | Certifications | EN 50155 Railway Applications – Electronic Equipment used on Rolling Stock | No | EOL | MAX Series
9408 | UBR Plus | Certifications | EN 61000 Electromagnetic Compatibility | No | EOL | MAX Series
9411 | UBR Plus | Certifications | Warranty | 1-Year Limited Warranty | EOL | MAX Series
9414 | UBR Plus | Remarks |  |  | EOL | MAX Series
| Balance 20X | Wireless details | GPS | Yes | BPL-021X-LTEA-US-T-PRM | Small | Small
| Balance 20X | Wireless details | LTE Category options | CAT 4 CAT 6 CAT 7 CAT 12# CAT 18# 5G# | BPL-021X-LTEA-US-T-PRM | Small | Small
| Balance 20X | Wireless details | Band 71 | Yes (US version CAT 6 & CAT 18 & 5G) | BPL-021X-LTEA-US-T-PRM | Small | Small
| Balance 20X | Wireless details | SIM Slots | Up to 4* | BPL-021X-LTEA-US-T-PRM | Small | Small
| Balance 20X | Wireless details | SIM Card Size | Mini-SIM (2FF) | BPL-021X-LTEA-US-T-PRM | Small | Small
| Balance 20X | Wireless details | Wi-Fi Radio | Dual (2.4GHz + 5GHz) 2x2 Wi-Fi 5 | BPL-021X-LTEA-US-T-PRM | Small | Small
| Balance 20X | Wireless details | Transmit Power (2.4GHz, single chain) | 21dBm | BPL-021X-LTEA-US-T-PRM | Small | Small
| Balance 20X | Wireless details | Transmit Power (5GHz, single chain) | 20dBm | BPL-021X-LTEA-US-T-PRM | Small | Small
| Balance 20X | Wireless details | Multiple SSIDs | 16 | BPL-021X-LTEA-US-T-PRM | Small | Small
| Balance 20X | Wireless details | Captive Portal | Yes | BPL-021X-LTEA-US-T-PRM | Small | Small
Note on A1: Parmi Iswari: https://compare.peplink.com/?series=max&product1=UBR-LTE-E-T-PRM&product2=UBR-PLUS-LTEA-US-T-PRM&product3=MAX-HD4-MBX-LTEA-R-T
Note on E264: Parmi Iswari: [1] For a list of supported modems, please refer to https://www.peplink.com/technology/4g3g-modem-support/. [2] Recommendation for sizing purposes only. No software restrictions applied. [3] Router Throughput and PepVPN/SpeedFusion Throughput is based on Ethernet frame sizes of 1280 or 1518 bytes. Actual performance can vary across different networking environments. Figures apply to the latest hardware revision. The throughput result is tested with DHCP/Static IP. [4] The number of peer Peplink or Pepwave devices you can connect using SpeedFusion VPN. [5] IPsec only supports connection with Cisco, Juniper, Peplink or Pepwave devices. [6] Balance 20/30 LTE/One/210/310 comes with AP Controller Standard, which supports up to two configuration profiles with multiple SSIDs, meaning that all APs will share the same configuration, and you can only manage APs on the local physical LAN. 305/310 5G/310 5G Fiber/380/380X/580/580X/710/1350/2500/SDX/SDX Pro/EPX comes with AP Controller Pro, which supports multiple configuration profiles with multiple SSIDs, and you can manage remote APs outside the local physical LAN.
Note on D316: Parmi Iswari: !, SpeedFusion VPN Peers license, it can change the maximum number of SpeedFusion VPN peer. Balance 20, PVN-LC-05. Up to 5 SpeedFusion VPN peers. *, WAN 2 will be available with WAN Port Activation License for Balance 20 (BPL-021-LC-WAN)
Note on E316: Parmi Iswari: !, SpeedFusion VPN Peers license, it can change the maximum number of SpeedFusion VPN peer. Balance 20, PVN-LC-05. Up to 5 SpeedFusion VPN peers. *, WAN 2 will be available with WAN Port Activation License for Balance 20 (BPL-021-LC-WAN)
Note on D367: Parmi Iswari: ^ Requires PrimeCare Subscription, complimentary for the first year. *It requires PrimeCare Subscription and Firmware 8.4.0 or above
Note on E367: Parmi Iswari: [1] The frequency range for 2.4GHz and 5GHz are 2412−2472 MHz and 5180−5825 MHz respectively. [2] Recommendated user: Recommendation for sizing purposes only. No software restrictions applied. [3] Router Throughput and PepVPN/SpeedFusion Throughput is based on Ethernet frame sizes of 1280 or 1518 bytes. Actual performance can vary across different networking environments. Figures apply to the latest hardware revision. The throughput result is tested with DHCP/Static IP. [4] Transmit power can be configured on the Web Admin Interface. [5] Cache Throughput refers to the speed of routing content from disk drive to LAN. [6] All models that are compatible with Firmware 8.5.0 or above can support IP Passthrough.
Note on D368: Parmi Iswari: ^ Requires PrimeCare Subscription, complimentary for the first year. *It requires PrimeCare Subscription and Firmware 8.4.0 or above
Note on D369: Parmi Iswari: ^ Require PrimeCare Subscription, complimentary for the first year *Require 50 AP Support License Key (AP-LC-50)
Note on D370: Parmi Iswari: !, SpeedFusion VPN Peers license, it can change the maximum number of SpeedFusion VPN peer. Balance 20X, PVN-LC-05. Up to 5 SpeedFusion VPN peers. *, Expansion Module. Balance 20X support a expansion module with 1x Cellular modem or 1x VDSL. ^, Requires PrimeCare Subscription, complimentary for the first year $, Requires Firmware 8.3.0 or above and PrimeCare Subscription #, with FlexModule Mini EXM-MINI-1LTEA-W, EXM-MINI-1LTEA-P, EXM-MINI-1LTEA-R, EXM-MINI-1LTEA-K or EXM-MINI-1GLTE-G
Note on E370: Parmi Iswari: !, SpeedFusion VPN Peers license, it can change the maximum number of SpeedFusion VPN peer. Balance 20X, PVN-LC-05. Up to 5 SpeedFusion VPN peers. *, Expansion Module. Balance 20X support a expansion module with 1x Cellular modem or 1x VDSL. ^, Requires PrimeCare Subscription, complimentary for the first year $, Requires Firmware 8.3.0 or above and PrimeCare Subscription #, with FlexModule Mini EXM-MINI-1LTEA-W, EXM-MINI-1LTEA-P, EXM-MINI-1LTEA-R, EXM-MINI-1LTEA-K or EXM-MINI-1GLTE-G
Note on E418: Parmi Iswari: [1] For a list of supported modems, please refer to https://www.peplink.com/technology/4g3g-modem-support/. [2] Recommendation for sizing purposes only. No software restrictions applied. [3] Router Throughput and PepVPN/SpeedFusion Throughput is based on Ethernet frame sizes of 1280 or 1518 bytes. Actual performance can vary across different networking environments. Figures apply to the latest hardware revision. The throughput result is tested with DHCP/Static IP. [4] The number of peer Peplink or Pepwave devices you can connect using SpeedFusion VPN. [5] IPsec only supports connection with Cisco, Juniper, Peplink or Pepwave devices. [6] Balance 20/30 LTE/One/210/310 comes with AP Controller Standard, which supports up to two configuration profiles with multiple SSIDs, meaning that all APs will share the same configuration, and you can only manage APs on the local physical LAN. 305/310 5G/310 5G Fiber/380/380X/580/580X/710/1350/2500/SDX/SDX Pro/EPX comes with AP Controller Pro, which supports multiple configuration profiles with multiple SSIDs, and you can manage remote APs outside the local physical LAN.
Note on D526: Parmi Iswari: *SFP and Ethernet ports can be configured as WAN/LAN
Note on E526: Parmi Iswari: [1] For a list of supported modems, please refer to https://www.peplink.com/technology/4g3g-modem-support/. [2] Recommendation for sizing purposes only. No software restrictions applied. [3] Router Throughput and PepVPN/SpeedFusion Throughput is based on Ethernet frame sizes of 1280 or 1518 bytes. Actual performance can vary across different networking environments. Figures apply to the latest hardware revision. The throughput result is tested with DHCP/Static IP. [4] The number of peer Peplink or Pepwave devices you can connect using SpeedFusion VPN. [5] IPsec only supports connection with Cisco, Juniper, Peplink or Pepwave devices. [6] Balance 20/30 LTE/One/210/310 comes with AP Controller Standard, which supports up to two configuration profiles with multiple SSIDs, meaning that all APs will share the same configuration, and you can only manage APs on the local physical LAN. 305/310 5G/310 5G Fiber/380/380X/580/580X/710/1350/2500/SDX/SDX Pro/EPX comes with AP Controller Pro, which supports multiple configuration profiles with multiple SSIDs, and you can manage remote APs outside the local physical LAN.
Note on E533: [Threaded comment] Your version of Excel allows you to read this threaded comment; however, any edits to it will get removed if the file is opened in a newer version of Excel. Learn more: https://go.microsoft.com/fwlink/?linkid=870924 Comment: 2 (10G SFP+) LAN
Note on D580: Parmi Iswari: % Available in firmware 8.4.0
Note on E580: Parmi Iswari: [1] For a list of supported modems, please refer to https://www.peplink.com/technology/4g3g-modem-support/. [2] Recommendation for sizing purposes only. No software restrictions applied. [3] Router Throughput and PepVPN/SpeedFusion Throughput is based on Ethernet frame sizes of 1280 or 1518 bytes. Actual performance can vary across different networking environments. Figures apply to the latest hardware revision. The throughput result is tested with DHCP/Static IP. [4] The number of peer Peplink or Pepwave devices you can connect using SpeedFusion VPN. [5] IPsec only supports connection with Cisco, Juniper, Peplink or Pepwave devices. [6] Balance 20/30 LTE/One/210/310 comes with AP Controller Standard, which supports up to two configuration profiles with multiple SSIDs, meaning that all APs will share the same configuration, and you can only manage APs on the local physical LAN. 305/310 5G/310 5G Fiber/380/380X/580/580X/710/1350/2500/SDX/SDX Pro/EPX comes with AP Controller Pro, which supports multiple configuration profiles with multiple SSIDs, and you can manage remote APs outside the local physical LAN.
Note on E581: Parmi Iswari: [1] For a list of supported modems, please refer to https://www.peplink.com/technology/4g3g-modem-support/. [2] Recommendation for sizing purposes only. No software restrictions applied. [3] Router Throughput and PepVPN/SpeedFusion Throughput is based on Ethernet frame sizes of 1280 or 1518 bytes. Actual performance can vary across different networking environments. Figures apply to the latest hardware revision. The throughput result is tested with DHCP/Static IP. [4] The number of peer Peplink or Pepwave devices you can connect using SpeedFusion VPN. [5] IPsec only supports connection with Cisco, Juniper, Peplink or Pepwave devices. [6] Balance 20/30 LTE/One/210/310 comes with AP Controller Standard, which supports up to two configuration profiles with multiple SSIDs, meaning that all APs will share the same configuration, and you can only manage APs on the local physical LAN. 305/310 5G/310 5G Fiber/380/380X/580/580X/710/1350/2500/SDX/SDX Pro/EPX comes with AP Controller Pro, which supports multiple configuration profiles with multiple SSIDs, and you can manage remote APs outside the local physical LAN.
Note on E685: Parmi Iswari: !, PepVPN/SpeedFusion Peers license, it can change the maximum number of PepVPN/SpeedFusion peer. Balance 30 LTE, PVN-LC-05. Up to 5 PepVPN/SpeedFusion peers.
Note on D739: Parmi Iswari: !, SpeedFusion VPN Peers license, it can change the maximum number of SpeedFusion VPN peer. Balance 30 Pro, PVN-LC-05. Up to 5 SpeedFusion VPN peers. @, SpeedFusion Bonding license Balance 30 Pro, BPL-031-PRO-LC-SF. SpeedFusion Bonding License Key * Requires PoE Activation Kit. Includes power supply and license to enable 802.3af PoE Output Ports.
Note on D1107: Parmi Iswari: !, SpeedFusion VPN Peers license, it can change the maximum number of SpeedFusion VPN peer. Balance 580,SFN-LC-100. Up to 100 SpeedFusion VPN peers.
Note on E1107: Parmi Iswari: !, SpeedFusion VPN Peers license, it can change the maximum number of SpeedFusion VPN peer. Balance 580,SFN-LC-100. Up to 100 SpeedFusion VPN peers.
Note on D1169: Parmi Iswari: *, Expansion Module. Balance 580X support a expansion module with 1x Cellular modem or 1x VDSL. !, SpeedFusion VPN Peers license, it can change the maximum number of SpeedFusion VPN peer. Balance 580X,SFN-LC-100. Up to 100 SpeedFusion VPN peers. #, with FlexModule Mini EXM-MINI-1LTEA-W, EXM-MINI-1LTEA-P, EXM-MINI-1LTEA-R, EXM-MINI-1LTEA-K or EXM-MINI-1GLTE-G % Available in firmware 8.4.0
Note on E1169: Parmi Iswari: *, Expansion Module. Balance 580X support a expansion module with 1x Cellular modem or 1x VDSL.
Note on D1315: Parmi Iswari: % Available in firmware 8.4.0
Note on E1315: Parmi Iswari: % Available in firmware 8.4.0
Note on E1516: Parmi Iswari: ! Requires license to increase maximum number of PepVPN/SpeedFusion Peers. Several option are available based on the model 5, 10 or 20 peers (PVN-LC-05, PVN-LC-10, PVN-LC-20). [1] The frequency range for 2.4GHz and 5GHz are 2412−2472 MHz and 5180−5825 MHz respectively. [2] Recommendated user: Recommendation for sizing purposes only. No software restrictions applied. [3] Router Throughput and PepVPN/SpeedFusion Throughput is based on Ethernet frame sizes of 1280 or 1518 bytes. Actual performance can vary across different networking environments. Figures apply to the latest hardware revision. The throughput result is tested with DHCP/Static IP. [4] Transmit power can be configured on the Web Admin Interface. [5] Cache Throughput refers to the speed of routing content from disk drive to LAN. [6] All models that are compatible with Firmware 8.5.0 or above can support IP Passthrough.
Note on D1854: Parmi Iswari: $ Available with PrimeCare Subscription, complimentary for the first year. Enables Ethernet WAN, Wi-Fi WAN, Hot Failover, WAN Smoothing, Bandwidth Bonding, GPIO and Ignition Sensing. Alternatively, without a valid PrimeCare Subscription, Feature pack license (MAX-BR1-MINI-FP) is required to activate the perpetual license for the aforementioned features. *It requires PrimeCare Subscription and Firmware 8.4.0 or above ^ 2 PepVPN Peers are enabled by default. 5 PepVPN Peers are enabled with PrimeCare Subscription. complimentary for the first year
Note on E1854: Parmi Iswari: $ Available with PrimeCare Subscription, complimentary for the first year. PrimeCare Enables Ethernet WAN, Wi-Fi WAN, Hot Failover, Smoothing. Alternatively, without a PrimeCare Subscription, Feature pack license (MAX-BR1-MINI-FP) is required to activate the perpetual license for the aforementioned features. ^ 2 PepVPN Peers are enabled by default. 5 PepVPN Peers are enabled with PrimeCare Subscription. complimentary for the first year.
Note on E1921: Parmi Iswari: # Requires adapter ACW-411. $ Requires license MAX-BR1-MINI-LC-FS. Enables Ethernet WAN, WiFi WAN, Load Balancing and Failover, SpeedFusion Hot Failover. ! Requires license to increase maximum number of PepVPN/SpeedFusion Peers. Several option are available based on the model 5, 10 or 20 peers (PVN-LC-05, PVN-LC-10, PVN-LC-20). ==== $ Available with PrimeCare Subscription, complimentary for the first year. Enables Ethernet WAN, Hot Failover, WAN Smoothing Alternatively, without a valid PrimeCare Subscription, Feature pack license (MAX-BR1-MINI-FP) is required to activate the perpetual license for the aforementioned features. *It requires PrimeCare Subscription and Firmware 8.4.0 or above ^ 2 PepVPN Peers are enabled by default. 5 PepVPN Peers are enabled with PrimeCare Subscription. complimentary for the first year
Note on D2058: Parmi Iswari: ! Requires license to increase maximum number of PepVPN/SpeedFusion Peers. Several option are available based on the model 5, 10 or 20 peers (PVN-LC-05, PVN-LC-10, PVN-LC-20).
Note on E2058: Parmi Iswari: ! Requires license to increase maximum number of PepVPN/SpeedFusion Peers. Several option are available based on the model 5, 10 or 20 peers (PVN-LC-05, PVN-LC-10, PVN-LC-20).
Note on D2127: Parmi Iswari: ! Requires license to increase maximum number of PepVPN/SpeedFusion Peers. Several option are available based on the model 5, 10 or 20 peers (PVN-LC-05, PVN-LC-10, PVN-LC-20).
Note on E2127: Parmi Iswari: ! Requires license to increase maximum number of PepVPN/SpeedFusion Peers. Several option are available based on the model 5, 10 or 20 peers (PVN-LC-05, PVN-LC-10, PVN-LC-20).
Note on D2196: Parmi Iswari: + The WAN port can act as a LAN port if needed. ^ 2 PepVPN Peers are enabled by default. 5 PepVPN Peers are enabled with PrimeCare Subscription, complimentary for the first year * Enabled by default for firmware 8.4.0 or above. Alternatively, it requires PrimeCare Subscription, complimentary for the first year # Maximum regulatory transmit power maybe lower than the device's performance. Transmit power does not include antenna gain. For EIRP (Effective Isotropic Radiated Power), please add the antenna gain "E-Mark (Motor Vehicle)" & "EN 61373 Shock and Vibration Resistance" Certification pending.
Note on E2196: Parmi Iswari: ! Requires license to increase maximum number of PepVPN/SpeedFusion Peers. Several option are available based on the model 5, 10 or 20 peers (PVN-LC-05, PVN-LC-10, PVN-LC-20).
Note on D2265: Parmi Iswari: + The WAN port can act as a LAN port if needed. ^ 2 PepVPN Peers are enabled by default. 5 PepVPN Peers are enabled with PrimeCare Subscription, complimentary for the first year * Enabled by default for firmware 8.4.0 or above. Alternatively, it requires PrimeCare Subscription, complimentary for the first year # Maximum regulatory transmit power maybe lower than the device's performance. Transmit power does not include antenna gain. For EIRP (Effective Isotropic Radiated Power), please add the antenna gain "E-Mark (Motor Vehicle)" & "EN 61373 Shock and Vibration Resistance" Certification pending.
Note on E2265: Parmi Iswari: ! Requires license to increase maximum number of PepVPN/SpeedFusion Peers. Several option are available based on the model 5, 10 or 20 peers (PVN-LC-05, PVN-LC-10, PVN-LC-20).
Note on D2335: Parmi Iswari: + The Ethernet port can be configured as LAN or WAN port ^ 2 PepVPN Peers are enabled by default. 5 PepVPN Peers are enabled with PrimeCare Subscription. complimentary for the first year. $ Available with PrimeCare Subscription, complimentary for the first year
Note on D2405: Parmi Iswari: + The Ethernet port can be configured as LAN or WAN port ^ 2 PepVPN Peers are enabled by default. 5 PepVPN Peers are enabled with PrimeCare Subscription. complimentary for the first year. $ Available with PrimeCare Subscription, complimentary for the first year
Note on D2475: Parmi Iswari: + Ethernet ports include surge and ESD protection circuits to protect against over-voltage transients. ^ 2 PepVPN Peers are enabled by default. 5 PepVPN Peers are enabled with PrimeCare Subscription, complimentary for the first year * Enabled by default for firmware 8.4.0 or above. Alternatively, it requires PrimeCare Subscription, complimentary for the first year # Maximum regulatory transmit power maybe lower than the device's performance. Transmit power does not include antenna gain. For EIRP (Effective Isotropic Radiated Power), please add the antenna gain
Note on E2475: Parmi Iswari: * Theoretical Value, the real-time Router Throughput varies across different network environments
Note on D2598: Parmi Iswari: *, Expansion Module. EPX supports 7 expansion modules include 1TB SSD(Features Content Hub, Docker Support and LCD Controls) or 3x Cellular modems(CAT6/12) or 2x Cellular modems(CAT-18) or 2x 5G modems or 8x LAN/WAN GE PoE ports or 4x LAN/WAN SFP+ ports or 56 SIM slots, %, Expansion module Fiber/Ethernet ports are configured as a LAN port by default, LAN ports as WAN Ports configuration is changeable on the Web Admin. #, with FlexModule Plus EXM-3LTEA-W, EXM-3LTEA-P, EXM-3LTEA-R, EXM-3LTEA-K, EXM-2GLTE-G or EXM-2X5GD.
Note on E2598: Parmi Iswari: *, Expansion Module. EPX supports 7 expansion modules include 1TB SSD(Features Content Hub, Docker Support and LCD Controls) or 3x Cellular modems(CAT6/12) or 2x Cellular modems(CAT-18) or 2x 5G modems or 8x LAN/WAN GE PoE ports or 4x LAN/WAN SFP+ ports or 56 SIM slots, %, Expansion module Fiber/Ethernet ports are configured as a LAN port by default, LAN ports as WAN Ports configuration is changeable on the Web Admin. #, with FlexModule Plus EXM-3LTEA-W, EXM-3LTEA-P, EXM-3LTEA-R, EXM-3LTEA-K, EXM-2GLTE-G or EXM-2X5GD.
Note on D2667: Parmi Iswari: + Ethernet ports include surge and ESD protection circuits to protect against over-voltage transients. ^ 2 PepVPN Peers are enabled by default. 5 PepVPN Peers are enabled with PrimeCare Subscription, complimentary for the first year * Enabled by default for firmware 8.4.0 or above. Alternatively, it requires PrimeCare Subscription, complimentary for the first year # Maximum regulatory transmit power maybe lower than the device's performance. Transmit power does not include antenna gain. For EIRP (Effective Isotropic Radiated Power), please add the antenna gain
Note on E2667: Parmi Iswari: * Theoretical Value, the real-time Router Throughput varies across different network environments
Note on D2736: Parmi Iswari: * Theoretical Value, the real-time Router Throughput varies across different network environments
Note on E2736: Parmi Iswari: * Theoretical Value, the real-time Router Throughput varies across different network environments + Ethernet ports include surge and ESD protection circuits to protect against over-voltage transients. # Maximum regulatory transmit power maybe lower than the device's performance. Transmit power does not include antenna gain. For EIRP (Effective Isotropic Radiated Power), please add the antenna gain
Note on D2805: Parmi Iswari: + Ethernet ports include surge and ESD protection circuits to protect against over-voltage transients. ^ 2 PepVPN Peers are enabled by default. 5 PepVPN Peers are enabled with PrimeCare Subscription, complimentary for the first year * Enabled by default for firmware 8.4.0 or above. Alternatively, it requires PrimeCare Subscription, complimentary for the first year # Maximum regulatory transmit power maybe lower than the device's performance. Transmit power does not include antenna gain. For EIRP (Effective Isotropic Radiated Power), please add the antenna gain
Note on D2942: Parmi Iswari: * Theoretical Value, the real-time Router Throughput varies across different network environments
Note on E2942: Parmi Iswari: ! Requires license to increase maximum number of PepVPN/SpeedFusion Peers. Several option are available based on the model 5, 10 or 20 peers (PVN-LC-05, PVN-LC-10, PVN-LC-20). * Requires PoE Activation Kit. Includes power supply and license to enable 802.3af PoE Output Ports.
Note on D3081: Parmi Iswari: ! Requires license to increase maximum number of PepVPN/SpeedFusion Peers. Several option are available based on the model 20 or 50 peers (MAX-HD-020-SPF, SFN-LC-50). " 2x 54V DC input is needed for all 8x LAN ports to have 802.3at PoE. Plugging in 1x 54V DC input will result in 4x LAN ports having 802.3at PoE. & WAN port(s) can be configured as LAN port(s) via the Web Admin. # The standard version does not come with internal storage. To inquire about the edition that supports edge computing, please contact us directly. *#Available as a license add-on. (AP-LC-50)
Note on E3081: Parmi Iswari: ! Requires license to increase maximum number of PepVPN/SpeedFusion Peers. Several option are available based on the model 5, 10 or 20 peers (PVN-LC-05, PVN-LC-10, PVN-LC-20). * 2x 54V DC input is needed for all 6x LAN/WAN ports to have 802.3at PoE. Plugging in 1x 54V DC input will result in 4x LAN ports having 802.3at PoE. % Available in firmware 8.4.0
Note on D3151: Parmi Iswari: + The Ethernet port can be configured as LAN or WAN port ^ 2 PepVPN Peers are enabled by default. 5 PepVPN Peers are enabled with PrimeCare Subscription. complimentary for the first year. $ Available with PrimeCare Subscription, complimentary for the first year
Note on D3220: Parmi Iswari: ! Requires license to increase maximum number of PepVPN/SpeedFusion Peers. Several option are available based on the model 20 or 50 peers (MAX-HD-020-SPF, SFN-LC-50). " 2x 54V DC input is needed for all 8x LAN ports to have 802.3at PoE. Plugging in 1x 54V DC input will result in 4x LAN ports having 802.3at PoE. & WAN port(s) can be configured as LAN port(s) via the Web Admin. # The standard version does not come with internal storage. To inquire about the edition that supports edge computing, please contact us directly. *#Available as a license add-on. (AP-LC-50)
Note on E3220: Parmi Iswari: ! Requires license to increase maximum number of PepVPN/SpeedFusion Peers. Several option are available based on the model 5, 10 or 20 peers (PVN-LC-05, PVN-LC-10, PVN-LC-20). * 2x 54V DC input is needed for all 6x LAN/WAN ports to have 802.3at PoE. Plugging in 1x 54V DC input will result in 4x LAN ports having 802.3at PoE. % Available in firmware 8.4.0
Note on D3272: Parmi Iswari: *, Expansion Module. Balance SDX supports 1 expansion module includes 1TB SSD(Features Content Hub, Docker Support and LCD Controls) or 3x Cellular modems(CAT6/12) or 2x Cellular modems(CAT-18) or 2x 5G modems or 8x LAN/WAN GE PoE ports or 4x SFP+ LAN/WAN ports. %, Expansion module Fiber/Ethernet ports are configured as a LAN port by default, LAN ports as WAN Ports configuration is changeable on the Web Admin. #, Supported on embedded WAN as LAN ports and FlexModule (EXM-8C & EXM-4F) only. ^ Available in firmware 8.4.0
Note on E3272: Parmi Iswari: *, Expansion Module. Balance SDX supports 1 expansion module includes 1TB SSD(Features Content Hub, Docker Support and LCD Controls) or 3x Cellular modems(CAT6/12) or 2x Cellular modems(CAT-18) or 2x 5G modems or 8x LAN/WAN GE PoE ports or 4x SFP+ LAN/WAN ports. %, Expansion module Fiber/Ethernet ports are configured as a LAN port by default, LAN ports as WAN Ports configuration is changeable on the Web Admin. #, Supported on embedded WAN as LAN ports and FlexModule (EXM-8C & EXM-4F) only.
Note on D3325: Parmi Iswari: *, Expansion Module. Balance SDX Pro supports 2 expansion modules include 1TB SSD(Features Content Hub, Docker Support and LCD Controls) or 3x Cellular modems(CAT6/12) or 2x Cellular modems(CAT-18) or 2x 5G modems or 8x LAN/WAN GE PoE ports or 4x SFP+ LAN/WAN ports or 56 SIM slots. %, Expansion module Fiber/Ethernet ports are configured as a LAN port by default, LAN ports as WAN Ports configuration is changeable on the Web Admin. #, with FlexModule Plus EXM-3LTEA-W, EXM-3LTEA-P, EXM-3LTEA-R, EXM-3LTEA-K, EXM-2GLTE-G or EXM-2X5GD.
Note on E3325: Parmi Iswari: *, Expansion Module. Balance SDX Pro supports 2 expansion modules include 1TB SSD(Features Content Hub, Docker Support and LCD Controls) or 3x Cellular modems(CAT6/12) or 2x Cellular modems(CAT-18) or 2x 5G modems or 8x LAN/WAN GE PoE ports or 4x SFP+ LAN/WAN ports or 56 SIM slots. %, Expansion module Fiber/Ethernet ports are configured as a LAN port by default, LAN ports as WAN Ports configuration is changeable on the Web Admin. #, with FlexModule Plus EXM-3LTEA-W, EXM-3LTEA-P, EXM-3LTEA-R, EXM-3LTEA-K, EXM-2GLTE-G or EXM-2X5GD.
Note on D3394: Parmi Iswari: & WAN port(s) can be configured as LAN port(s) via the Web Admin.
Note on E3394: Parmi Iswari: ^ Requires PrimeCare Subscription, complimentary for the first year. & WAN port(s) can be configured as LAN port(s) via the Web Admin.
Note on D3463: Parmi Iswari: & WAN port(s) can be configured as LAN port(s) via the Web Admin.
Note on E3463: Parmi Iswari: ^ Requires PrimeCare Subscription, complimentary for the first year. & WAN port(s) can be configured as LAN port(s) via the Web Admin.
Note on D3532: Parmi Iswari: ^ Requires PrimeCare Subscription, complimentary for the first year. & WAN port(s) can be configured as LAN port(s) via the Web Admin.
Note on E3532: Parmi Iswari: ^ Requires a PrimeCare subscription, complimentary for the first year. & WAN port(s) can be configured as LAN port(s) via the Web Admin. *Maximum regulatory transmit power maybe lower than the device's performance. Transmit power does not include antenna gain. For EIRP (Effective Isotropic Radiated Power), please add the antenna gain.
Note on D3602: Parmi Iswari: ^ Requires PrimeCare Subscription, complimentary for the first year. & WAN port(s) can be configured as LAN port(s) via the Web Admin.
Note on E3602: Parmi Iswari: ^ Requires PrimeCare Subscription, complimentary for the first year. *It requires PrimeCare Subscription and Firmware 8.4.0 or above
Note on D3672: Parmi Iswari: ^ Requires PrimeCare Subscription, complimentary for the first year. & WAN port(s) can be configured as LAN port(s) via the Web Admin.
Note on E3672: Parmi Iswari: ^ Requires a PrimeCare subscription, complimentary for the first year. & WAN port(s) can be configured as LAN port(s) via the Web Admin. *Maximum regulatory transmit power maybe lower than the device's performance. Transmit power does not include antenna gain. For EIRP (Effective Isotropic Radiated Power), please add the antenna gain.
Note on D3742: Parmi Iswari: ^ Requires PrimeCare Subscription, complimentary for the first year. *It requires PrimeCare Subscription and Firmware 8.4.0 or above
Note on D3812: Parmi Iswari: $ WAN 1 can be configured as LAN port(s) via the Web Admin. ^ Require PrimeCare Subscription, complimentary for the first year *Require 50 AP Support License Key (AP-LC-50) #A power supply of 48V-54V is recommended for enabling the PoE output.
Note on D3882: Parmi Iswari: ^ Requires PrimeCare Subscription, complimentary for the first year. ^ Requires PrimeCare Subscription, complimentary for the first year.
Note on E3952: Parmi Iswari: ^ Requires a PrimeCare subscription, complimentary for the first year.

## Peplink Mobility Antenna Series
1 | https://www.peplink.com/products/mobility-antenna-series/#which-antenna-is-right-for-you

## PeplinkComparisonCol
Balance 20 | Balance 20X | Balance 30 LTE | Balance 20 | Balance 20X | Balance 30 LTE | Balance 20 | Balance 20X | Balance 30 LTE | Balance 20 | Balance 20X | Balance 30 LTE | Balance 20 | Balance 20X | Balance 30 LTE | Balance 20 | Balance 20X | Balance 30 LTE | Balance 20 | Balance 20X | Balance 30 LTE | Balance 20 | Balance 20X | Balance 30 LTE | Balance 20 | Balance 20X | Balance 30 LTE | Balance 20 | Balance 20X | Balance 30 LTE | Balance 20 | Balance 20X | Balance 30 LTE | Balance 20 | Balance 20X | Balance 30 LTE | Balance 20 | Balance 20X | Balance 30 LTE | Balance 20 | Balance 20X | Balance 30 LTE | Balance 20 | Balance 20X | Balance 30 LTE | Balance 20 | Balance 20X | Balance 30 LTE | Balance 20 | Balance 20X | Balance 30 LTE | Balance 20 | Balance 20X | Balance 30 LTE | Balance 20 | Balance 20X | Balance 30 LTE | Balance 20 | Balance 20X | Balance 30 LTE | Balance 20 | Balance 20X | Balance 30 LTE | Balance 20 | Balance 20X | Balance 30 LTE | Balance 20 | Balance 20X | Balance 30 LTE | Balance 20 | Balance 20X | Balance 30 LTE | Balance 20 | Balance 20X | Balance 30 LTE | Balance 20 | Balance 20X | Balance 30 LTE | Balance 20 | Balance 20X | Balance 30 LTE | Balance 20 | Balance 20X | Balance 30 LTE | Balance 20 | Balance 20X | Balance 30 LTE | Balance 20 | Balance 20X | Balance 30 LTE | Balance 20 | Balance 20X | Balance 30 LTE | Balance 20 | Balance 20X | Balance 30 LTE | Balance 20 | Balance 20X | Balance 30 LTE | Balance 20 | Balance 20X | Balance 30 LTE | Balance 20 | Balance 20X | Balance 30 LTE | Balance 20 | Balance 20X | Balance 30 LTE | Balance 20 | Balance 20X | Balance 30 LTE | Balance 20 | Balance 20X | Balance 30 LTE | Balance 20 | Balance 20X | Balance 30 LTE | Balance 20 | Balance 20X | Balance 30 LTE | Balance 20 | Balance 20X | Balance 30 LTE | Balance 20 | Balance 20X | Balance 30 LTE | Balance 20 | Balance 20X | Balance 30 LTE | Balance 20 | Balance 20X | Balance 30 LTE | Balance 20 | Balance 20X | Balance 30 LTE | Balance 20 | Balance 20X | Balance 30 LTE | Balance 20 | Balance 20 | Balance 20X | Balance 20X | Balance 30 LTE | Balance 30 LTE | Balance 20 | Balance 20X | Balance 30 LTE | Balance 20 | Balance 20X | Balance 30 LTE | Balance 20 | Balance 20X | Balance 30 LTE | Balance One | Balance One Core | Balance Two | Balance One | Balance One Core | Balance Two | Balance One | Balance One Core | Balance Two | Balance One | Balance One Core | Balance Two | Balance One | Balance One Core | Balance Two | Balance One Core | Balance One | Balance One Core | Balance Two | Balance One | Balance One Core | Balance Two | Balance One | Balance One Core | Balance Two
QUICK LOOK | QUICK LOOK | QUICK LOOK | QUICK LOOK | QUICK LOOK | QUICK LOOK | QUICK LOOK | QUICK LOOK | QUICK LOOK | QUICK LOOK | QUICK LOOK | QUICK LOOK | Interfaces | Interfaces | Interfaces | Interfaces | Interfaces | Interfaces | Interfaces | Interfaces | Interfaces | Performance | Performance | Performance | Performance | Performance | Performance | Performance | Performance | Performance | Features | Features | Features | Features | Features | Features | Features | Features | Features | Features | Features | Features | Features | Features | Features | Features | Features | Features | Features | Features | Features | Features | Features | Features | Features | Features | Features | Features | Features | Features | Features | Features | Features | Features | Features | Features | Features | Features | Features | Core Functionality | Core Functionality | Core Functionality | Core Functionality | Core Functionality | Core Functionality | Core Functionality | Core Functionality | Core Functionality | Core Functionality | Core Functionality | Core Functionality | Core Functionality | Core Functionality | Core Functionality | Core Functionality | Core Functionality | Core Functionality | IPsec/L2TP/PPTP VPN Functionality | IPsec/L2TP/PPTP VPN Functionality | IPsec/L2TP/PPTP VPN Functionality | IPsec/L2TP/PPTP VPN Functionality | IPsec/L2TP/PPTP VPN Functionality | IPsec/L2TP/PPTP VPN Functionality | IPsec/L2TP/PPTP VPN Functionality | IPsec/L2TP/PPTP VPN Functionality | IPsec/L2TP/PPTP VPN Functionality | IPsec/L2TP/PPTP VPN Functionality | IPsec/L2TP/PPTP VPN Functionality | IPsec/L2TP/PPTP VPN Functionality | IPsec/L2TP/PPTP VPN Functionality | IPsec/L2TP/PPTP VPN Functionality | IPsec/L2TP/PPTP VPN Functionality | IPsec/L2TP/PPTP VPN Functionality | IPsec/L2TP/PPTP VPN Functionality | IPsec/L2TP/PPTP VPN Functionality | IPsec/L2TP/PPTP VPN Functionality | IPsec/L2TP/PPTP VPN Functionality | IPsec/L2TP/PPTP VPN Functionality | IPsec/L2TP/PPTP VPN Functionality | IPsec/L2TP/PPTP VPN Functionality | IPsec/L2TP/PPTP VPN Functionality | Advanced QoS Functionality | Advanced QoS Functionality | Advanced QoS Functionality | Advanced QoS Functionality | Advanced QoS Functionality | Advanced QoS Functionality | Advanced QoS Functionality | Advanced QoS Functionality | Advanced QoS Functionality | Advanced QoS Functionality | Advanced QoS Functionality | Advanced QoS Functionality | Hardware | Hardware | Hardware | Hardware | Hardware | Hardware | Hardware | Hardware | Hardware | Hardware | Hardware | Hardware | Hardware | Hardware | Hardware | Hardware | Hardware | Hardware | Hardware | Hardware | Hardware | Certifications | Certifications | Certifications | Certifications | Certifications | Certifications | Remarks | Remarks | Remarks | QUICK LOOK | QUICK LOOK | QUICK LOOK | QUICK LOOK | QUICK LOOK | QUICK LOOK | QUICK LOOK | QUICK LOOK | QUICK LOOK | QUICK LOOK | QUICK LOOK | QUICK LOOK | QUICK LOOK | QUICK LOOK | QUICK LOOK | QUICK LOOK | Interfaces | Interfaces | Interfaces | Interfaces | Interfaces | Interfaces | Interfaces | Interfaces | Interfaces
Ethernet WAN | Ethernet WAN | Ethernet WAN | Cellular | Cellular | Cellular | Ethernet LAN | Ethernet LAN | Ethernet LAN | Stateful Firewall Throughput | Stateful Firewall Throughput | Stateful Firewall Throughput | SFP LAN/WAN | SFP LAN/WAN | SFP LAN/WAN | Wi-Fi AP | Wi-Fi AP | Wi-Fi AP | USB | USB | USB | Recommended Users | Recommended Users | Recommended Users | Number of SpeedFusion VPN Peers | Number of SpeedFusion VPN Peers | Number of SpeedFusion VPN Peers | Maximum Number of AP Supported | Maximum Number of AP Supported | Maximum Number of AP Supported | SpeedFusion Hot Failover | SpeedFusion Hot Failover | SpeedFusion Hot Failover | SpeedFusion WAN Smoothing | SpeedFusion WAN Smoothing | SpeedFusion WAN Smoothing | SpeedFusion Bandwidth Bonding | SpeedFusion Bandwidth Bonding | SpeedFusion Bandwidth Bonding | Remote SIM (used in SIM Injector) | Remote SIM (used in SIM Injector) | Remote SIM (used in SIM Injector) | Central Management | Central Management | Central Management | SpeedFusion Connect (eSIM/FusionSIM) | SpeedFusion Connect (eSIM/FusionSIM) | SpeedFusion Connect (eSIM/FusionSIM) | Drop-In Mode | Drop-In Mode | Drop-In Mode | High Availability | High Availability | High Availability | Content Filtering (Lite/Full) | Content Filtering (Lite/Full) | Content Filtering (Lite/Full) | Pepwave AP Series Management | Pepwave AP Series Management | Pepwave AP Series Management | Remote AP & Multiple Config Profiles Management | Remote AP & Multiple Config Profiles Management | Remote AP & Multiple Config Profiles Management | LAN Bypass | LAN Bypass | LAN Bypass | Remote User Access | Remote User Access | Remote User Access | 802.1q VLANs Supported | 802.1q VLANs Supported | 802.1q VLANs Supported | Port-Based VLAN | Port-Based VLAN | Port-Based VLAN | Load Balancing & Failover | Load Balancing & Failover | Load Balancing & Failover | Load Balancing Algorithms | Load Balancing Algorithms | Load Balancing Algorithms | Inbound Load Balancing | Inbound Load Balancing | Inbound Load Balancing | InControl Cloud Management | InControl Cloud Management | InControl Cloud Management | SpeedFusion VPN | SpeedFusion VPN | SpeedFusion VPN | IPsec VPN (Network-to-Network) | IPsec VPN (Network-to-Network) | IPsec VPN (Network-to-Network) | Number of IPsec Tunnels | Number of IPsec Tunnels | Number of IPsec Tunnels | L2TP VPN Server | L2TP VPN Server | L2TP VPN Server | OpenVPN Server | OpenVPN Server | OpenVPN Server | PPTP VPN Server | PPTP VPN Server | PPTP VPN Server | Maximum PPTP/L2TP/OpenVPN Users | Maximum PPTP/L2TP/OpenVPN Users | Maximum PPTP/L2TP/OpenVPN Users | GRE (Network-to-Network) | GRE (Network-to-Network) | GRE (Network-to-Network) | Bandwidth Usage Monitor | Bandwidth Usage Monitor | Bandwidth Usage Monitor | QoS for VoIP and E-Commerce | QoS for VoIP and E-Commerce | QoS for VoIP and E-Commerce | User Groups Bandwidth Control | User Groups Bandwidth Control | User Groups Bandwidth Control | Web Blocking | Web Blocking | Web Blocking | LACP (802.3ad) NIC Bonding at LAN ports | LACP (802.3ad) NIC Bonding at LAN ports | LACP (802.3ad) NIC Bonding at LAN ports | PoE+ Output | PoE+ Output | PoE+ Output | 1U Rack-mount | 1U Rack-mount | 1U Rack-mount | Dual Hot Swap Power Supply | Dual Hot Swap Power Supply | Dual Hot Swap Power Supply | Power Consumption | Power Consumption | Power Consumption | Operating Temperature | Operating Temperature | Operating Temperature | Operating Temperature | Operating Temperature | Operating Temperature | FCC, CE, RoHS | FCC, CE, RoHS | FCC, CE, RoHS | Warranty | Warranty | Warranty |  |  |  | Cellular | Cellular | Cellular | Ethernet WAN | Ethernet WAN | Ethernet WAN | Ethernet LAN | Ethernet LAN | Ethernet LAN | SpeedFusion VPN Throughput (No Encryption) | SpeedFusion VPN Throughput (No Encryption) | SpeedFusion VPN Throughput (No Encryption) | SpeedFusion VPN Throughput (256-bit AES) | SpeedFusion VPN Throughput (No Encryption) | SpeedFusion VPN Throughput (256-bit AES) | SpeedFusion VPN Throughput (256-bit AES) | Recommended Users | Recommended Users | Recommended Users | Number of SpeedFusion VPN Peers | Number of SpeedFusion VPN Peers | Number of SpeedFusion VPN Peers | Maximum Number of AP Supported | Maximum Number of AP Supported | Maximum Number of AP Supported
Up to 2 (GE)* | 1 (GE) | 2 (GE) | No | Up to 2* | 1 | 4 (GE) | 4 (GE) | 4 (GE) | 150Mbps | 1Gbps | 200Mbps | No | No | No | No | Yes | No | 1 | 1 | 1 | 1-60 | 1-60 | 1-60 | 2/5 ! | 2/5 ! | 2/5 ! | 10 | 30 | 30 | No | Yes ^ | No | No | Yes ^ | No | No | Yes ^ | No | No | Yes ^ | No | InControl 2 | InControl 2 | InControl 2 | No | Yes ^ | No | Yes | Yes | Yes | No | Lite | No | No | Yes ^ | No | Yes | Yes | Yes | No | Yes | No | No | No | No | Yes | Yes | Yes | 16 | 16 | 16 | Yes | Yes | Yes | Yes | Yes | Yes | 8 | 8 | 8 | No | No | No | Yes | Yes | Yes | Yes | Yes | Yes | Yes | Yes | Yes | 2 | 50 | 2 | Yes | Yes | Yes | Yes | Yes | Yes | Yes | Yes | Yes | 15 | 15 | 15 | 5 | 5 | 5 | Yes | Yes | Yes | Yes | Yes | Yes | Yes | Yes | Yes | Yes | Yes | Yes | No | No | No | No | No | No | No | No | No | No | No | No | 15W | 28W | 28W | -40° – 149°F | -40° – 65°C | 14° – 113°F | -10° – 45°C | -40° – 149°F | -40° – 65°C | Yes | Yes | Yes | 1-Year Limited Warranty | 1-Year Limited Warranty | 1-Year Limited Warranty |  |  |  | No | No | No | 2/5 (GE) + | 2/5 (GE) + | 2 (GE) | 600Mbps/ 400Mbps + | 600Mbps/ 400Mbps + | 1Gbps | 60Mbps | 60Mbps | 150Mbps | 30Mbps | 60Mbps | 150Mbps | 400 Mbps | 1-60 | 1-60 | 25-150 | 2/5/20 ! | 2/5/20 ! | 2/5/20 ! | 30 | 30 | 30
Note on EU4: Parmi Iswari: !, SpeedFusion VPN Peers license, it can change the maximum number of SpeedFusion VPN peer. Balance 20, PVN-LC-05. Up to 5 SpeedFusion VPN peers. *, WAN 2 will be available with WAN Port Activation License for Balance 20 (BPL-021-LC-WAN)
Note on EV4: Parmi Iswari: !, SpeedFusion VPN Peers license, it can change the maximum number of SpeedFusion VPN peer. Balance 20X, PVN-LC-05. Up to 5 SpeedFusion VPN peers. *, Expansion Module. Balance 20X support a expansion module with 1x Cellular modem or 1x VDSL. ^, Requires PrimeCare Subscription, complimentary for the first year $, Requires Firmware 8.3.0 or above and PrimeCare Subscription #, with FlexModule Mini EXM-MINI-1LTEA-W, EXM-MINI-1LTEA-P, EXM-MINI-1LTEA-R, EXM-MINI-1LTEA-K or EXM-MINI-1GLTE-G
Note on EW4: Parmi Iswari: !, PepVPN/SpeedFusion Peers license, it can change the maximum number of PepVPN/SpeedFusion peer. Balance 30 LTE, PVN-LC-05. Up to 5 PepVPN/SpeedFusion peers.